## Sheet1
Start Julian Date | Center Body | Initial Position (km) | Initial Velocity (km/s) | Final State Type (Planetary Rendezvous or State Vector)(Can leave blank if not optimizing) | Target Body (Can leave blank if State Vector or not optimizing) | Target Position (Can leave blank if Planetary Rendezvous or not optimizing) | Target Velocity (Can leave blank if Planetary Rendezvous or not optimizing) | Fuel Mass (kg) | Dry Mass (kg) | Mass Flow Option (On or Off) | Specific Impulse, ISP (s) (Can leave blank if Mass Flow Off) | Point Masses to Simulate (Leave blank if 2-body) | Planets to Plot (Only for visualization on Orbit View Plot) | Thrust Setting Type (Force or Acceleration ) | Thrust Coordinate Type (XYZ or Thrust Angles) | Thrust Magnitude (Newtons or m/s^2) | Time (S) | Thrust-x (Newtons or m/s^2) (Can leave blank if Thrust Angles) | Thrust-y (Newtons or m/s^2) (Can leave blank if Thrust Angles) | Thrust-z (Newtons or m/s^2) (Can leave blank if Thrust Angles) | Alpha (Can leave blank if Thrust Angles) | Beta (Can leave blank if Thrust Angles)
2462929.5 | Sun | -141654272.8178 | -9.295 | Planetary Rendezvous | Jupiter |  |  | 1000 | 0 | Off | 3000 |  | Earth | Acceleration | Thrust Angles | 0.00015 | 0 | -3.7038e-05 | 0.00014489 | 1.1579e-05 | 1.8211 | 0.07727
|  | 40291679.114 | -26.2061 | [9 empty] | Jupiter |  |  |  | 1302512.5628 | 1.5945e-05 | 0.00014908 | 6.0511e-06 | 1.4639 | 0.040352
|  | 17466418.8029 | -11.3587 | [9 empty] | Sun |  |  |  | 2605025.1256 | 2.3204e-05 | 0.00014818 | 2.2742e-06 | 1.4155 | 0.015162
[17 empty] | 3907537.6884 | 7.1818e-06 | 0.00015 | 3.1138e-07 | 1.5239 | 0.0020759
[17 empty] | 5210050.2513 | 3.7077e-05 | 0.00014535 | 8.4302e-07 | 1.3212 | 0.0056202
[17 empty] | 6512562.8141 | 8.3544e-05 | 0.0001245 | 2.0005e-06 | 0.93396 | 0.013337
[17 empty] | 7815075.3769 | 0.00012974 | 7.5195e-05 | 3.4402e-06 | 0.50876 | 0.022937
[17 empty] | 9117587.9397 | 0.00014955 | -1.0986e-05 | 5.0627e-06 | 3.1998 | 0.033758
[17 empty] | 10420100.5025 | 0.00010983 | -0.00010204 | 6.1097e-06 | 5.5139 | 0.040743
[17 empty] | 11722613.0653 | 2.9311e-05 | -0.00014588 | 7.4571e-06 | 4.9543 | 0.049728
[17 empty] | 13025125.6281 | 3.4072e-05 | -0.00014595 | -6.2483e-06 | 4.9424 | -0.041667
[17 empty] | 14327638.191 | 8.5316e-05 | -0.00012324 | -5.7919e-06 | 5.3046 | -0.038623
[17 empty] | 15630150.7538 | 0.000121 | -8.8419e-05 | -6.4712e-06 | 5.643 | -0.043155
[17 empty] | 16932663.3166 | 0.00014282 | -4.5349e-05 | -7.241e-06 | 6.628 | -0.048292
[17 empty] | 18235175.8794 | 0.00014967 | 5.5145e-06 | -8.543e-06 | -0.094969 | -0.056984
[17 empty] | 19537688.4422 | 0.00013376 | 6.5376e-05 | -1.079e-05 | 0.61839 | -0.071994
[17 empty] | 20840201.005 | 7.6111e-05 | 0.00012808 | -1.3269e-05 | 1.038 | -0.088574
[17 empty] | 22142713.5678 | 3.0132e-05 | 0.00014524 | 6.7411e-07 | 1.3773 | 0.0044881
[17 empty] | 23445226.1307 | 0.00011912 | 9.0593e-05 | 8.6352e-06 | 0.66438 | 0.0576
[17 empty] | 24747738.6935 | 0.00014748 | 2.754e-05 | 5.084e-06 | -0.47606 | 0.033901
[17 empty] | 26050251.2563 | 0.00014834 | -2.2189e-05 | 1.9956e-06 | 6.3178 | 0.013304
[17 empty] | 27352763.8191 | 0.0001368 | -6.1545e-05 | -4.2416e-07 | 5.7034 | -0.0028278
[17 empty] | 28655276.3819 | 0.00011677 | -9.4116e-05 | -2.7854e-06 | 5.601 | -0.01857
[17 empty] | 29957788.9447 | 8.7488e-05 | -0.0001215 | -5.6377e-06 | 5.339 | -0.037594
[17 empty] | 31260301.5075 | 4.6112e-05 | -0.00014232 | -8.9373e-06 | 5.0256 | -0.059617
[17 empty] | 32562814.0704 | 1.6507e-05 | -0.00014906 | 2.705e-06 | 4.8259 | 0.018067
[17 empty] | 33865326.6332 | 8.0385e-05 | -0.00012572 | 1.5449e-05 | 5.2869 | 0.10318
[17 empty] | 35167839.196 | 0.00013291 | -6.7398e-05 | 1.6609e-05 | 5.6347 | 0.11095
[17 empty] | 36470351.7588 | 0.00014926 | -6.4566e-07 | 1.4834e-05 | 5.9661 | 0.099052
[17 empty] | 37772864.3216 | 0.00013974 | 5.3078e-05 | 1.2544e-05 | -0.20289 | 0.083722
[17 empty] | 39075376.8844 | 0.00011788 | 9.216e-05 | 1.0498e-05 | 0.64473 | 0.070041
[17 empty] | 40377889.4472 | 8.9626e-05 | 0.00012001 | 8.7734e-06 | 0.94001 | 0.058523
[17 empty] | 41680402.0101 | 5.651e-05 | 0.00013881 | 7.2698e-06 | 1.1845 | 0.048484
[17 empty] | 42982914.5729 | 1.4767e-05 | 0.00014877 | 6.8202e-06 | 1.4726 | 0.045479
[17 empty] | 44285427.1357 | 2.5268e-05 | 0.00014778 | -4.6253e-06 | 1.4034 | -0.03084
[17 empty] | 45587939.6985 | 7.4359e-05 | 0.00013029 | -1.5234e-06 | 1.0038 | -0.010156
[17 empty] | 46890452.2613 | 0.0001222 | 8.6959e-05 | 1.8024e-06 | 0.50895 | 0.012016
[17 empty] | 48192964.8241 | 0.000149 | 1.566e-05 | 6.4217e-06 | 3.9337 | 0.042824
[17 empty] | 49495477.3869 | 0.00013783 | -5.8222e-05 | 1.0701e-05 | 5.7978 | 0.071399
[17 empty] | 50797989.9497 | 0.00010343 | -0.00010777 | 1.3745e-05 | 5.5158 | 0.091761
[17 empty] | 52100502.5126 | 6.6299e-05 | -0.00013358 | 1.6006e-05 | 5.1748 | 0.10691
[17 empty] | 53403015.0754 | 3.3629e-05 | -0.00014528 | 1.6707e-05 | 4.9395 | 0.11164
[17 empty] | 54705527.6382 | 3.6144e-06 | -0.00014873 | 1.623e-05 | 4.7373 | 0.1085
[17 empty] | 56008040.201 | 4.0686e-05 | -0.00014311 | -2.3025e-05 | 4.9765 | -0.15395
[17 empty] | 57310552.7638 | 9.694e-05 | -0.00011321 | -1.687e-05 | 5.3838 | -0.1127
[17 empty] | 58613065.3266 | 0.00014529 | -3.5846e-05 | -7.0306e-06 | 6.7186 | -0.046889
[17 empty] | 59915577.8894 | 0.00014242 | 4.6974e-05 | 3.3422e-06 | -0.054203 | 0.022283
[17 empty] | 61218090.4523 | 0.00011445 | 9.6533e-05 | 9.2904e-06 | 0.83868 | 0.061975
[17 empty] | 62520603.0151 | 8.2726e-05 | 0.0001245 | 1.2555e-05 | 0.99173 | 0.083795
[17 empty] | 63823115.5779 | 5.0017e-05 | 0.00014065 | 1.3667e-05 | 1.2265 | 0.091253
[17 empty] | 65125628.1407 | 1.6149e-05 | 0.0001482 | 1.3253e-05 | 1.4621 | 0.088533
[17 empty] | 66428140.7035 | 1.7391e-05 | 0.00014757 | -2.1277e-05 | 1.4534 | -0.1422
[17 empty] | 67730653.2663 | 5.4782e-05 | 0.000138 | -2.117e-05 | 1.1921 | -0.1416
[17 empty] | 69033165.8291 | 8.9294e-05 | 0.00011815 | -2.3912e-05 | 0.93659 | -0.1601
[17 empty] | 70335678.392 | 0.00011944 | 8.6445e-05 | -2.7583e-05 | 0.67244 | -0.18494
[17 empty] | 71638190.9548 | 0.00014049 | 4.1823e-05 | -3.1848e-05 | -0.38677 | -0.21395
[17 empty] | 72940703.5176 | 0.00014486 | -1.42e-05 | -3.6298e-05 | 6.6176 | -0.24442
[17 empty] | 74243216.0804 | 0.00012415 | -7.3765e-05 | -4e-05 | 5.6168 | -0.26991
[17 empty] | 75545728.6432 | 7.7008e-05 | -0.00012148 | -4.1604e-05 | 5.2681 | -0.28094
[17 empty] | 76848241.206 | 3.9629e-05 | -0.00014344 | -2.1798e-05 | 4.9845 | -0.14667
[17 empty] | 78150753.7688 | 4.4919e-05 | -0.00013794 | 3.81e-05 | 5.0282 | 0.25642
[17 empty] | 79453266.3317 | 9.4845e-05 | -0.00011241 | 3.0572e-05 | 5.4011 | 0.20532
[17 empty] | 80755778.8945 | 0.00012704 | -7.5153e-05 | 2.6855e-05 | 5.6955 | 0.18
[17 empty] | 82058291.4573 | 0.00014473 | -3.2208e-05 | 2.265e-05 | 6.7361 | 0.15158
[17 empty] | 83360804.0201 | 0.00014837 | 1.2232e-05 | 1.8373e-05 | -0.39201 | 0.1228
[17 empty] | 84663316.5829 | 0.00013893 | 5.4802e-05 | 1.3929e-05 | 0.49834 | 0.092995
[17 empty] | 85965829.1457 | 0.00011782 | 9.239e-05 | 9.1401e-06 | 0.67434 | 0.060972
[17 empty] | 87268341.7085 | 8.7093e-05 | 0.00012206 | 3.8986e-06 | 0.94874 | 0.025994
[17 empty] | 88570854.2714 | 4.9855e-05 | 0.00014146 | -1.8065e-06 | 1.2318 | -0.012043
[17 empty] | 89873366.8342 | 1.3127e-05 | 0.00014937 | -6.294e-06 | 1.4832 | -0.041975
[17 empty] | 91175879.397 | 3.0532e-05 | 0.00014616 | 1.5306e-05 | 1.3649 | 0.10219
[17 empty] | 92478391.9598 | 6.501e-05 | 0.00013358 | 2.0516e-05 | 1.1178 | 0.13722
[17 empty] | 93780904.5226 | 9.3315e-05 | 0.0001142 | 2.7376e-05 | 0.88562 | 0.18354
[17 empty] | 95083417.0854 | 0.00011449 | 9.0686e-05 | 3.418e-05 | 0.67081 | 0.22988
[17 empty] | 96385929.6482 | 0.00012859 | 6.531e-05 | 4.1216e-05 | 0.47462 | 0.27836
[17 empty] | 97688442.2111 | 0.00013619 | 3.9783e-05 | 4.8687e-05 | 0.23686 | 0.33057
[17 empty] | 98990954.7739 | 0.00013799 | 1.5286e-05 | 5.6789e-05 | -0.14059 | 0.38828
[17 empty] | 100293467.3367 | 0.00013463 | -7.3808e-06 | 6.5738e-05 | 4.4916 | 0.45366
[17 empty] | 101595979.8995 | 0.0001265 | -2.7618e-05 | 7.5733e-05 | 5.9242 | 0.52925
[17 empty] | 102898492.4623 | 0.00011376 | -4.4799e-05 | 8.6909e-05 | 5.9375 | 0.61793
[17 empty] | 104201005.0251 | 9.6656e-05 | -5.7971e-05 | 9.9068e-05 | 5.7462 | 0.72097
[17 empty] | 105503517.5879 | 7.9461e-05 | -6.5457e-05 | 0.00010796 | 5.5877 | 0.80924
[17 empty] | 106806030.1508 | 9.0558e-05 | -6.4615e-05 | 9.4659e-05 | 5.6376 | 0.70973
[17 empty] | 108108542.7136 | 0.00010414 | -5.2781e-05 | -9.1057e-05 | 5.8505 | -0.68099
[17 empty] | 109411055.2764 | 9.4146e-05 | -3.04e-05 | -0.00011233 | 6.251 | -0.8509
[17 empty] | 110713567.8392 | 0.00011245 | -2.8637e-06 | -9.9238e-05 | 1.5729 | -0.72243
[17 empty] | 112016080.402 | 0.00012518 | 2.3465e-05 | -7.9243e-05 | 0.33741 | -0.55655
[17 empty] | 113318592.9648 | 0.00012973 | 4.5499e-05 | -6.0004e-05 | 0.30994 | -0.41154
[17 empty] | 114621105.5276 | 0.00012897 | 6.3052e-05 | -4.3499e-05 | 0.45177 | -0.29422
[17 empty] | 115923618.0905 | 0.00012519 | 7.699e-05 | -3.0007e-05 | 0.55189 | -0.2014
[17 empty] | 117226130.6533 | 0.00011976 | 8.8253e-05 | -1.9213e-05 | 0.63514 | -0.12844
[17 empty] | 118528643.2161 | 0.00011341 | 9.7587e-05 | -1.069e-05 | 0.71052 | -0.071324
[17 empty] | 119831155.7789 | 0.00010653 | 0.00010552 | -4.0573e-06 | 0.78065 | -0.027052
[17 empty] | 121133668.3417 | 9.9294e-05 | 0.00011243 | 9.8099e-07 | 0.84735 | 0.00654
[17 empty] | 122436180.9045 | 9.1792e-05 | 0.00011854 | 4.6491e-06 | 0.9119 | 0.030999
[17 empty] | 123738693.4673 | 8.4059e-05 | 0.00012403 | 7.1118e-06 | 0.97518 | 0.04743
[17 empty] | 125041206.0302 | 7.6105e-05 | 0.00012898 | 8.4875e-06 | 1.0377 | 0.056614
[17 empty] | 126343718.593 | 6.7932e-05 | 0.00013344 | 8.8592e-06 | 1.0999 | 0.059096
[17 empty] | 127646231.1558 | 5.9542e-05 | 0.00013743 | 8.2814e-06 | 1.162 | 0.055238
[17 empty] | 128948743.7186 | 5.0934e-05 | 0.00014092 | 6.7876e-06 | 1.224 | 0.045266
[17 empty] | 130251256.2814 | 4.2106e-05 | 0.0001439 | 4.3963e-06 | 1.2861 | 0.029313
[17 empty] | 131553768.8442 | 3.303e-05 | 0.00014631 | 1.1235e-06 | 1.3488 | 0.0074904
[17 empty] | 132856281.407 | 2.3581e-05 | 0.00014811 | -2.9846e-06 | 1.4129 | -0.019899
[17 empty] | 134158793.9698 | 1.3216e-05 | 0.00014922 | -7.7175e-06 | 1.4825 | -0.051471
[17 empty] | 135461306.5327 | -3.3302e-07 | 0.00014958 | -1.136e-05 | 1.573 | -0.075792
[17 empty] | 136763819.0955 | -1.504e-05 | 0.00014915 | 3.7489e-06 | 1.6713 | 0.024978
[17 empty] | 138066331.6583 | -6.2886e-06 | 0.00014787 | 2.4411e-05 | 1.6133 | 0.16346
[17 empty] | 139368844.2211 | 2.1017e-06 | 0.00014574 | 3.5414e-05 | 1.5564 | 0.23834
[17 empty] | 140671356.7839 | 7.6836e-06 | 0.00014277 | 4.5367e-05 | 1.517 | 0.30726
[17 empty] | 141973869.3467 | 1.0938e-05 | 0.00013902 | 5.5261e-05 | 1.4923 | 0.37729
[17 empty] | 143276381.9095 | 1.194e-05 | 0.00013463 | 6.5061e-05 | 1.4823 | 0.44864
[17 empty] | 144578894.4724 | 1.0613e-05 | 0.00012978 | 7.446e-05 | 1.4892 | 0.51944
[17 empty] | 145881407.0352 | 6.9095e-06 | 0.00012474 | 8.3026e-05 | 1.5155 | 0.58657
[17 empty] | 147183919.598 | 8.9501e-07 | 0.00011979 | 9.0279e-05 | 1.5633 | 0.64583
[17 empty] | 148486432.1608 | -7.214e-06 | 0.00011524 | 9.5743e-05 | 1.6333 | 0.69227
[17 empty] | 149788944.7236 | -1.7041e-05 | 0.00011139 | 9.9003e-05 | 1.7226 | 0.72084
[17 empty] | 151091457.2864 | -2.8072e-05 | 0.00010845 | 9.9756e-05 | 1.8241 | 0.72754
[17 empty] | 152393969.8492 | -3.9706e-05 | 0.00010653 | 9.7847e-05 | 1.9276 | 0.71064
[17 empty] | 153696482.4121 | -5.1316e-05 | 0.00010566 | 9.3283e-05 | 2.0229 | 0.67115
[17 empty] | 154998994.9749 | -6.2311e-05 | 0.00010575 | 8.6222e-05 | 2.1033 | 0.61238
[17 empty] | 156301507.5377 | -7.2195e-05 | 0.00010662 | 7.6947e-05 | 2.166 | 0.53865
[17 empty] | 157604020.1005 | -8.0594e-05 | 0.00010804 | 6.5824e-05 | 2.2117 | 0.45429
[17 empty] | 158906532.6633 | -8.727e-05 | 0.00010976 | 5.3257e-05 | 2.2425 | 0.36297
[17 empty] | 160209045.2261 | -9.211e-05 | 0.00011155 | 3.9649e-05 | 2.261 | 0.2675
[17 empty] | 161511557.7889 | -9.5103e-05 | 0.00011319 | 2.5366e-05 | 2.2696 | 0.16992
[17 empty] | 162814070.3518 | -9.6308e-05 | 0.0001145 | 1.0726e-05 | 2.2701 | 0.071566
[17 empty] | 164116582.9146 | -9.5823e-05 | 0.00011533 | -4.014e-06 | 2.2641 | -0.026763
[17 empty] | 165419095.4774 | -9.3762e-05 | 0.00011559 | -1.8651e-05 | 2.2523 | -0.12466
[17 empty] | 166721608.0402 | -9.0231e-05 | 0.00011518 | -3.3031e-05 | 2.2353 | -0.22203
[17 empty] | 168024120.603 | -8.5317e-05 | 0.00011406 | -4.7034e-05 | 2.213 | -0.31894
[17 empty] | 169326633.1658 | -7.9081e-05 | 0.00011215 | -6.056e-05 | 2.1849 | -0.4156
[17 empty] | 170629145.7286 | -7.1558e-05 | 0.00010943 | -7.3522e-05 | 2.1499 | -0.51226
[17 empty] | 171931658.2915 | -6.2755e-05 | 0.00010581 | -8.5823e-05 | 2.1061 | -0.60913
[17 empty] | 173234170.8543 | -5.2662e-05 | 0.00010124 | -9.7352e-05 | 2.0505 | -0.70628
[17 empty] | 174536683.4171 | -4.1259e-05 | 9.5609e-05 | -0.00010797 | 1.9782 | -0.80347
[17 empty] | 175839195.9799 | -2.8531e-05 | 8.8796e-05 | -0.00011748 | 1.8817 | -0.89978
[17 empty] | 177141708.5427 | -1.4483e-05 | 8.0639e-05 | -0.00012565 | 1.7486 | -0.99298
[17 empty] | 178444221.1055 | 8.2554e-07 | 7.0945e-05 | -0.00013216 | 1.559 | -1.0781
[17 empty] | 179746733.6683 | 1.7251e-05 | 5.9497e-05 | -0.00013661 | 1.2861 | -1.1451
[17 empty] | 181049246.2312 | 3.4507e-05 | 4.6084e-05 | -0.00013851 | 0.93677 | -1.1769
[17 empty] | 182351758.794 | 5.2104e-05 | 3.0559e-05 | -0.0001373 | 0.65838 | -1.1563
[17 empty] | 183654271.3568 | 6.9288e-05 | 1.2932e-05 | -0.00013241 | -0.25846 | -1.0816
[17 empty] | 184956783.9196 | 8.5029e-05 | -6.5077e-06 | -0.0001234 | 6.8822 | -0.96609
[17 empty] | 186259296.4824 | 9.8113e-05 | -2.7094e-05 | -0.00011018 | 5.9659 | -0.82499
[17 empty] | 187561809.0452 | 0.00010738 | -4.7792e-05 | -9.319e-05 | 5.8514 | -0.67036
[17 empty] | 188864321.608 | 0.00011208 | -6.7386e-05 | -7.3462e-05 | 5.7428 | -0.5118
[17 empty] | 190166834.1709 | 0.00011208 | -8.4785e-05 | -5.2429e-05 | 5.6358 | -0.35707
[17 empty] | 191469346.7337 | 0.00010791 | -9.9301e-05 | -3.155e-05 | 5.5393 | -0.21192
[17 empty] | 192771859.2965 | 0.00010048 | -0.00011073 | -1.197e-05 | 5.4493 | -0.079885
[17 empty] | 194074371.8593 | 9.0825e-05 | -0.00011924 | 5.6325e-06 | 5.3633 | 0.037559
[17 empty] | 195376884.4221 | 7.9842e-05 | -0.00012524 | 2.1007e-05 | 5.2799 | 0.14051
[17 empty] | 196679396.9849 | 6.821e-05 | -0.00012914 | 3.4206e-05 | 5.1983 | 0.23006
[17 empty] | 197981909.5477 | 5.6386e-05 | -0.00013136 | 4.5446e-05 | 5.1179 | 0.30781
[17 empty] | 199284422.1106 | 4.4644e-05 | -0.00013221 | 5.5014e-05 | 5.038 | 0.37552
[17 empty] | 200586934.6734 | 3.3121e-05 | -0.00013194 | 6.3205e-05 | 4.9583 | 0.43495
[17 empty] | 201889447.2362 | 2.1859e-05 | -0.0001307 | 7.029e-05 | 4.8781 | 0.48771
[17 empty] | 203191959.799 | 1.0832e-05 | -0.00012857 | 7.6504e-05 | 4.7964 | 0.53522
[17 empty] | 204494472.3618 | -4.1151e-08 | -0.00012558 | 8.2033e-05 | 4.7121 | 0.57864
[17 empty] | 205796984.9246 | -1.0894e-05 | -0.0001217 | 8.701e-05 | 4.6231 | 0.61881
[17 empty] | 207099497.4874 | -2.1916e-05 | -0.00011682 | 9.1497e-05 | 4.5269 | 0.65603
[17 empty] | 208402010.0503 | -3.3381e-05 | -0.00011079 | 9.5449e-05 | 4.4197 | 0.68972
[17 empty] | 209704522.6131 | -4.5691e-05 | -0.00010336 | 9.8638e-05 | 4.2962 | 0.71761
[17 empty] | 211007035.1759 | -5.9456e-05 | -9.4172e-05 | 0.00010048 | 4.1492 | 0.73405
[17 empty] | 212309547.7387 | -7.5637e-05 | -8.2775e-05 | 9.9636e-05 | 3.972 | 0.72648
[17 empty] | 213612060.3015 | -9.5662e-05 | -6.86e-05 | 9.2973e-05 | 3.7637 | 0.66849
[17 empty] | 214914572.8643 | -0.00012071 | -5.1037e-05 | 7.2971e-05 | 3.5416 | 0.50805
[17 empty] | 216217085.4271 | -0.00014503 | -2.9623e-05 | 2.4318e-05 | 3.3432 | 0.16317
[17 empty] | 217519597.9899 | -0.00013981 | -4.4314e-06 | -5.408e-05 | 3.1733 | -0.36882
[17 empty] | 218822110.5528 | -9.9475e-05 | 2.3448e-05 | -0.00010985 | 2.9095 | -0.82149
[17 empty] | 220124623.1156 | -6.3478e-05 | 5.1744e-05 | -0.00012567 | 2.4576 | -0.99322
[17 empty] | 221427135.6784 | -4.2098e-05 | 7.7673e-05 | -0.00012122 | 2.0674 | -0.94105
[17 empty] | 222729648.2412 | -3.0733e-05 | 9.9161e-05 | -0.00010827 | 1.8713 | -0.80641
[17 empty] | 224032160.804 | -2.5058e-05 | 0.00011555 | -9.2305e-05 | 1.7843 | -0.66285
[17 empty] | 225334673.3668 | -2.2279e-05 | 0.00012735 | -7.6055e-05 | 1.744 | -0.53174
[17 empty] | 226637185.9296 | -2.0623e-05 | 0.00013559 | -6.0747e-05 | 1.7217 | -0.41696
[17 empty] | 227939698.4925 | -1.8896e-05 | 0.00014128 | -4.673e-05 | 1.7038 | -0.31681
[17 empty] | 229242211.0553 | -1.6147e-05 | 0.00014523 | -3.3882e-05 | 1.6815 | -0.22784
[17 empty] | 230544723.6181 | -1.1385e-05 | 0.00014797 | -2.1822e-05 | 1.6476 | -0.146
[17 empty] | 231847236.1809 | -3.2707e-06 | 0.00014963 | -9.9926e-06 | 1.5926 | -0.066667
[17 empty] | 233149748.7437 | 1.0297e-05 | 0.00014963 | 2.3428e-06 | 1.5021 | 0.015619
[17 empty] | 234452261.3065 | 3.2543e-05 | 0.00014556 | 1.5995e-05 | 1.3517 | 0.10684
[17 empty] | 235754773.8693 | 6.6556e-05 | 0.00013082 | 3.0927e-05 | 1.0993 | 0.20767
[17 empty] | 237057286.4322 | 0.00010736 | 9.5312e-05 | 4.335e-05 | 0.68322 | 0.29318
[17 empty] | 238359798.995 | 0.00013581 | 4.3452e-05 | 4.6535e-05 | 0.34961 | 0.31544
[17 empty] | 239662311.5578 | 0.00014412 | -1.8188e-06 | 4.1582e-05 | 2.8491 | 0.28089
[17 empty] | 240964824.1206 | 0.00014255 | -3.1317e-05 | 3.4623e-05 | 6.1066 | 0.23292
[17 empty] | 242267336.6834 | 0.00013884 | -4.9084e-05 | 2.8538e-05 | 5.9902 | 0.19142
[17 empty] | 243569849.2462 | 0.00013545 | -5.9883e-05 | 2.3825e-05 | 5.8663 | 0.15951
[17 empty] | 244872361.809 | 0.00013282 | -6.6653e-05 | 2.0373e-05 | 5.8172 | 0.13624
[17 empty] | 246174874.3719 | 0.00013086 | -7.1065e-05 | 1.8012e-05 | 5.7857 | 0.12037
[17 empty] | 247477386.9347 | 0.00012934 | -7.4127e-05 | 1.6645e-05 | 5.7628 | 0.11119
[17 empty] | 248779899.4975 | 0.00012797 | -7.6537e-05 | 1.6278e-05 | 5.7442 | 0.10874
[17 empty] | 250082412.0603 | 0.00012643 | -7.8902e-05 | 1.7068e-05 | 5.7252 | 0.11404
[17 empty] | 251384924.6231 | 0.00012412 | -8.1946e-05 | 1.9438e-05 | 5.6997 | 0.12996
[17 empty] | 252687437.1859 | 0.00011983 | -8.6838e-05 | 2.4406e-05 | 5.656 | 0.16344
[17 empty] | 253989949.7487 | 0.00010995 | -9.5982e-05 | 3.4626e-05 | 5.5655 | 0.23294
[17 empty] | 255292462.3116 | 8.0181e-05 | -0.00011394 | 5.7499e-05 | 5.3299 | 0.39271
[17 empty] | 256594974.8744 | -2.955e-05 | -0.00011504 | 9.1621e-05 | 4.4609 | 0.6571
[17 empty] | 257897487.4372 | -0.00012742 | -4.4572e-05 | 6.8569e-05 | 3.4691 | 0.47482
[17 empty] | 259200000 | -0.00014282 | -8.2332e-06 | 4.5108e-05 | 3.1992 | 0.30545