## Sheet1
Start Julian Date | Center Body | Initial Position (km) | Initial Velocity (km/s) | Final State Type (Planetary Rendezvous or State Vector)(Can leave blank if not optimizing) | Target Body (Can leave blank if State Vector or not optimizing) | Target Position (Can leave blank if Planetary Rendezvous or not optimizing) | Target Velocity (Can leave blank if Planetary Rendezvous or not optimizing) | Fuel Mass (kg) | Dry Mass (kg) | Mass Flow Option (On or Off) | Specific Impulse, ISP (s) (Can leave blank if Mass Flow Off) | Point Masses to Simulate (Leave blank if 2-body) | Planets to Plot (Only for visualization on Orbit View Plot) | Thrust Setting Type (Force or Acceleration ) | Thrust Coordinate Type (XYZ or Thrust Angles) | Thrust Magnitude (Newtons or m/s^2) | Time (S) | Thrust-x (Newtons or m/s^2) (Can leave blank if Thrust Angles) | Thrust-y (Newtons or m/s^2) (Can leave blank if Thrust Angles) | Thrust-z (Newtons or m/s^2) (Can leave blank if Thrust Angles) | Alpha (Can leave blank if Thrust Angles) | Beta (Can leave blank if Thrust Angles)
2461912.5 | Sun | -75526210.7596 | 25.338 | Planetary Rendezvous | Venus |  |  | 1000 | 0 | Off | 3000 |  | Earth | Acceleration | Thrust Angles | 0.00015 | 0 | 0.00013752 | 2.7051e-05 | -5.3449e-05 | 0.19423 | -0.36433
|  | -120407477.5984 | -13.7453 | [9 empty] | Venus |  |  |  | 1675102.0408 | 0.00011367 | 8.94e-05 | -3.9822e-05 | 0.66643 | -0.2687
|  | -52193684.1654 | -5.9584 | [9 empty] | Sun |  |  |  | 3350204.0816 | 4.2024e-05 | 0.00014183 | -2.5694e-05 | 1.2827 | -0.17207
[17 empty] | 5025306.1224 | 5.9211e-05 | 0.00013755 | 7.613e-06 | 1.1643 | 0.050778
[17 empty] | 6700408.1633 | 0.0001296 | 7.5268e-05 | -6.1012e-06 | 0.5025 | -0.040686
[17 empty] | 8375510.2041 | 0.00014891 | -1.0102e-05 | -1.4989e-05 | 6.872 | -0.10009
[17 empty] | 10050612.2449 | 0.00011474 | -9.4161e-05 | -2.1688e-05 | 5.5995 | -0.14509
[17 empty] | 11725714.2857 | 3.2371e-05 | -0.00014398 | -3.1697e-05 | 4.9335 | -0.21246
[17 empty] | 13400816.3265 | 6.215e-05 | -0.00013315 | 3.0173e-05 | 5.1489 | 0.20249
[17 empty] | 15075918.3673 | 0.00012674 | -7.3538e-05 | 3.208e-05 | 5.7447 | 0.21553
[17 empty] | 16751020.4082 | 0.00014577 | 4.9014e-06 | 3.504e-05 | 2.3474 | 0.23578
[17 empty] | 18426122.449 | 0.00012199 | 7.7974e-05 | 3.9237e-05 | 0.57729 | 0.26466
[17 empty] | 20101224.4898 | 6.5249e-05 | 0.00012782 | 4.352e-05 | 1.0988 | 0.2944
[17 empty] | 21776326.5306 | 7.0441e-06 | 0.00014326 | -2.905e-05 | 1.5217 | -0.19654
[17 empty] | 23451428.5714 | 7.4006e-05 | 0.00012684 | -3.0515e-05 | 1.0426 | -0.20486
[17 empty] | 25126530.6122 | 0.00012241 | 8.6569e-05 | 4.547e-06 | 0.61592 | 0.030318
[17 empty] | 26801632.6531 | 0.00014369 | 2.4734e-05 | 3.5248e-05 | 0.19149 | 0.2372
[17 empty] | 28476734.6939 | 0.00013631 | -4.4657e-05 | 4.3865e-05 | 5.9775 | 0.29677
[17 empty] | 30151836.7347 | 0.00010049 | -0.00010339 | 4.1379e-05 | 5.4837 | 0.27949
[17 empty] | 31826938.7755 | 4.5291e-05 | -0.00013833 | 3.6518e-05 | 5.0288 | 0.24591
[17 empty] | 33502040.8163 | 1.833e-05 | -0.0001451 | -3.7215e-05 | 4.8381 | -0.24998
[17 empty] | 35177142.8571 | 7.7692e-05 | -0.00012484 | -2.9641e-05 | 5.2691 | -0.19891
[17 empty] | 36852244.898 | 0.00012276 | -8.1346e-05 | -2.8526e-05 | 5.7004 | -0.19134
[17 empty] | 38527346.9388 | 0.00014575 | -2.0707e-05 | -2.8753e-05 | 6.6874 | -0.19288
[17 empty] | 40202448.9796 | 0.00013934 | 4.698e-05 | -2.9627e-05 | 0.27844 | -0.19882
[17 empty] | 41877551.0204 | 0.00010153 | 0.00010628 | -2.9924e-05 | 0.80802 | -0.20084
[17 empty] | 43552653.0612 | 4.0036e-05 | 0.00014153 | -2.8468e-05 | 1.2953 | -0.19092
[17 empty] | 45227755.102 | 2.6931e-05 | 0.00014586 | 2.7546e-05 | 1.388 | 0.18444
[17 empty] | 46902857.1429 | 8.7467e-05 | 0.00012049 | 1.8267e-05 | 0.94293 | 0.12209
[17 empty] | 48577959.1837 | 0.00013251 | 6.9554e-05 | 1.0179e-05 | 0.49452 | 0.06791
[17 empty] | 50253061.2245 | 0.00014999 | 2.0127e-06 | 4.8941e-07 | 5.4824 | 0.0032628
[17 empty] | 51928163.2653 | 0.00013436 | -6.5907e-05 | -1.0242e-05 | 5.8247 | -0.068332
[17 empty] | 53603265.3061 | 9.0951e-05 | -0.00011734 | -2.1433e-05 | 5.3718 | -0.14338
[17 empty] | 55278367.3469 | 3.2432e-05 | -0.00014273 | -3.268e-05 | 4.9358 | -0.21963
[17 empty] | 56953469.3878 | 3.3149e-05 | -0.00013978 | 4.2568e-05 | 4.9452 | 0.28793
[17 empty] | 58628571.4286 | 8.6719e-05 | -0.00011091 | 5.175e-05 | 5.376 | 0.35224
[17 empty] | 60303673.4694 | 0.00012379 | -6.3928e-05 | 5.5586e-05 | 5.8079 | 0.37963
[17 empty] | 61978775.5102 | 0.00013942 | -1.0668e-05 | 5.4308e-05 | 6.5657 | 0.37047
[17 empty] | 63653877.551 | 0.000136 | 3.9176e-05 | 4.9679e-05 | 0.2326 | 0.33757
[17 empty] | 65328979.5918 | 0.00011814 | 8.1229e-05 | 4.4096e-05 | 0.60207 | 0.29838
[17 empty] | 67004081.6327 | 8.9131e-05 | 0.00011409 | 3.9223e-05 | 0.90761 | 0.26456
[17 empty] | 68679183.6735 | 5.0694e-05 | 0.00013649 | 3.5933e-05 | 1.2152 | 0.24191
[17 empty] | 70354285.7143 | -1.9216e-05 | 0.00014602 | 2.6839e-05 | 1.7 | 0.18012
[17 empty] | 72029387.7551 | 4.2401e-05 | 0.00013855 | -3.9326e-05 | 1.2742 | -0.26515
[17 empty] | 73704489.7959 | 8.7031e-05 | 9.9381e-05 | -7.139e-05 | 0.9278 | -0.48356
[17 empty] | 75379591.8367 | 0.00011925 | 0.00010324 | 3.3673e-05 | 0.62325 | 0.22887
[17 empty] | 77054693.8776 | 0.00014264 | 4.652e-05 | 9.8213e-07 | 0.32475 | 0.0065613
[17 empty] | 78729795.9184 | 0.00014989 | -5.1617e-06 | -2.5394e-06 | 5.666 | -0.01693
[17 empty] | 80404897.9592 | 0.00014192 | -4.8371e-05 | -5.2446e-07 | 5.9518 | -0.0034939
[17 empty] | 82080000 | -2.0877e-05 | 0.00013443 | 6.3183e-05 | 1.7249 | 0.43479