## Sheet1
Start Julian Date | Center Body | Initial Position (km) | Initial Velocity (km/s) | Final State Type (Planetary Rendezvous or State Vector)(Can leave blank if not optimizing) | Target Body (Can leave blank if State Vector or not optimizing) | Target Position (Can leave blank if Planetary Rendezvous or not optimizing) | Target Velocity (Can leave blank if Planetary Rendezvous or not optimizing) | Fuel Mass (kg) | Dry Mass (kg) | Mass Flow Option (On or Off) | Specific Impulse, ISP (s) (Can leave blank if Mass Flow Off) | Point Masses to Simulate (Leave blank if 2-body) | Planets to Plot (Only for visualization on Orbit View Plot) | Thrust Setting Type (Force or Acceleration ) | Thrust Coordinate Type (XYZ or Thrust Angles) | Thrust Magnitude (Newtons or m/s^2) | Time (S) | Thrust-x (Newtons or m/s^2) (Can leave blank if Thrust Angles) | Thrust-y (Newtons or m/s^2) (Can leave blank if Thrust Angles) | Thrust-z (Newtons or m/s^2) (Can leave blank if Thrust Angles) | Alpha (Can leave blank if Thrust Angles) | Beta (Can leave blank if Thrust Angles)
2462929.5 | Sun | -141654272.8178 | -9.295 | Planetary Rendezvous | Jupiter |  |  | 1000 | 0 | Off | 3000 |  | Earth | Acceleration | Thrust Angles | 0.00015 | 0 | -9.2969e-05 | 5.7119e-05 | 8.4456e-06 | 1.8211 | 0.07727
|  | 40291679.114 | -26.2061 | [9 empty] | Jupiter |  |  |  | 866889.6321 | -0.00011736 | 1.2298e-05 | 6.2109e-06 | 1.5496 | 0.052553
|  | 17466418.8029 | -11.3587 | [9 empty] | Sun |  |  |  | 1733779.2642 | -0.0001403 | -2.9213e-05 | 4.295e-06 | 1.4138 | 0.029801
[17 empty] | 2600668.8963 | -0.00015918 | -6.2967e-05 | 2.6519e-06 | 1.4151 | 0.015217
[17 empty] | 3467558.5284 | -0.00017242 | -8.5901e-05 | 1.2387e-06 | 1.501 | 0.0060765
[17 empty] | 4334448.1605 | -0.00017931 | -9.6438e-05 | 1.7347e-08 | 1.5018 | 0.00031631
[17 empty] | 5201337.7926 | -0.00017994 | -9.4435e-05 | -1.0443e-06 | 1.3232 | 0.0055551
[17 empty] | 6068227.4247 | -0.00017489 | -8.0993e-05 | -1.9725e-06 | 1.1066 | 0.010625
[17 empty] | 6935117.0569 | -0.00016516 | -5.8179e-05 | -2.7874e-06 | 0.8462 | 0.016232
[17 empty] | 7802006.689 | -0.00015187 | -2.8693e-05 | -3.5035e-06 | 0.53051 | 0.022829
[17 empty] | 8668896.3211 | -0.00013621 | 4.4669e-06 | -4.1304e-06 | 0.14896 | 0.030222
[17 empty] | 9535785.9532 | -0.00011926 | 3.8321e-05 | -4.6736e-06 | 5.9937 | 0.036902
[17 empty] | 10402675.5853 | -0.00010192 | 7.017e-05 | -5.1353e-06 | 5.5431 | 0.040776
[17 empty] | 11269565.2174 | -8.4904e-05 | 9.7786e-05 | -5.5154e-06 | 5.1335 | 0.041629
[17 empty] | 12136454.8495 | -6.8721e-05 | 0.00011954 | -5.8126e-06 | 4.7858 | 0.041048
[17 empty] | 13003344.4816 | -5.3679e-05 | 0.00013445 | -6.0249e-06 | 4.9349 | -0.04043
[17 empty] | 13870234.1137 | -3.9925e-05 | 0.00014216 | -6.1504e-06 | 5.1924 | -0.040417
[17 empty] | 14737123.7458 | -2.7486e-05 | 0.00014288 | -6.1878e-06 | 5.4258 | -0.041264
[17 empty] | 15604013.3779 | -1.6304e-05 | 0.00013729 | -6.1372e-06 | 5.6456 | -0.04311
[17 empty] | 16470903.01 | -6.279e-06 | 0.00012643 | -5.9999e-06 | 5.8604 | -0.046118
[17 empty] | 17337792.6421 | 2.7019e-06 | 0.00011151 | -5.779e-06 | 6.0788 | -0.050539
[17 empty] | 18204682.2742 | 1.0742e-05 | 9.3867e-05 | -5.479e-06 | 0.028217 | -0.056747
[17 empty] | 19071571.9064 | 1.7917e-05 | 7.4806e-05 | -5.1063e-06 | 0.29064 | -0.065196
[17 empty] | 19938461.5385 | 2.4271e-05 | 5.5521e-05 | -4.6687e-06 | 0.60738 | -0.075977
[17 empty] | 20805351.1706 | 2.9812e-05 | 3.703e-05 | -4.1753e-06 | 1.0114 | -0.087004
[17 empty] | 21672240.8027 | 3.4517e-05 | 2.0132e-05 | -3.6364e-06 | 1.5161 | -0.090596
[17 empty] | 22539130.4348 | 3.8343e-05 | 5.3921e-06 | -3.063e-06 | 1.1058 | 0.079401
[17 empty] | 23406020.0669 | 4.1233e-05 | -6.8597e-06 | -2.4666e-06 | 0.66702 | 0.059796
[17 empty] | 24272909.699 | 4.3129e-05 | -1.6509e-05 | -1.8591e-06 | 0.33359 | 0.041307
[17 empty] | 25139799.3311 | 4.3983e-05 | -2.3627e-05 | -1.252e-06 | 0.074794 | 0.026265
[17 empty] | 26006688.9632 | 4.3767e-05 | -2.843e-05 | -6.5663e-07 | 6.1446 | 0.013853
[17 empty] | 26873578.5953 | 4.2477e-05 | -3.1239e-05 | -8.3629e-08 | 5.9574 | 0.0029236
[17 empty] | 27740468.2274 | 4.0141e-05 | -3.2439e-05 | 4.5724e-07 | 5.7838 | -0.0074504
[17 empty] | 28607357.8595 | 3.6825e-05 | -3.2434e-05 | 9.5729e-07 | 5.6142 | -0.018002
[17 empty] | 29474247.4916 | 3.2624e-05 | -3.1619e-05 | 1.409e-06 | 5.4403 | -0.029367
[17 empty] | 30341137.1237 | 2.7672e-05 | -3.0349e-05 | 1.8064e-06 | 5.2531 | -0.042123
[17 empty] | 31208026.7559 | 2.2126e-05 | -2.8917e-05 | 2.1446e-06 | 5.0424 | -0.056725
[17 empty] | 32074916.388 | 1.6169e-05 | -2.7546e-05 | 2.4203e-06 | 4.7969 | -0.07315
[17 empty] | 32941806.0201 | 9.9977e-06 | -2.6384e-05 | 2.6319e-06 | 4.9215 | 0.090091
[17 empty] | 33808695.6522 | 3.8152e-06 | -2.5498e-05 | 2.7788e-06 | 5.2577 | 0.10401
[17 empty] | 34675585.2843 | -2.1778e-06 | -2.4891e-05 | 2.8619e-06 | 5.6157 | 0.1104
[17 empty] | 35542474.9164 | -7.7917e-06 | -2.4507e-05 | 2.8834e-06 | 5.9581 | 0.10794
[17 empty] | 36409364.5485 | -1.2857e-05 | -2.4249e-05 | 2.8466e-06 | 6.2594 | 0.09971
[17 empty] | 37276254.1806 | -1.7233e-05 | -2.3993e-05 | 2.7555e-06 | 0.23287 | 0.08953
[17 empty] | 38143143.8127 | -2.0812e-05 | -2.3607e-05 | 2.6151e-06 | 0.45367 | 0.079596
[17 empty] | 39010033.4448 | -2.3525e-05 | -2.2964e-05 | 2.4309e-06 | 0.64952 | 0.070666
[17 empty] | 39876923.0769 | -2.5343e-05 | -2.1959e-05 | 2.2091e-06 | 0.82973 | 0.062794
[17 empty] | 40743812.709 | -2.6281e-05 | -2.0518e-05 | 1.956e-06 | 1.0017 | 0.055762
[17 empty] | 41610702.3411 | -2.6392e-05 | -1.8603e-05 | 1.6779e-06 | 1.1713 | 0.049245
[17 empty] | 42477591.9732 | -2.5764e-05 | -1.6224e-05 | 1.3815e-06 | 1.3442 | 0.042855
[17 empty] | 43344481.6054 | -2.4516e-05 | -1.3429e-05 | 1.073e-06 | 1.5264 | 0.0361
[17 empty] | 44211371.2375 | -2.2788e-05 | -1.0307e-05 | 7.588e-07 | 1.4187 | -0.028356
[17 empty] | 45078260.8696 | -2.0731e-05 | -6.9787e-06 | 4.447e-07 | 1.1975 | -0.01874
[17 empty] | 45945150.5017 | -1.85e-05 | -3.5857e-06 | 1.3643e-07 | 0.94294 | -0.0061744
[17 empty] | 46812040.1338 | -1.6242e-05 | -2.8049e-07 | -1.6064e-07 | 0.64731 | 0.010265
[17 empty] | 47678929.7659 | -1.4086e-05 | 2.7874e-06 | -4.4138e-07 | 0.31303 | 0.030278
[17 empty] | 48545819.398 | -1.2135e-05 | 5.4836e-06 | -7.0089e-07 | 6.2453 | 0.051295
[17 empty] | 49412709.0301 | -1.0461e-05 | 7.7011e-06 | -9.344e-07 | 5.9131 | 0.069842
[17 empty] | 50279598.6622 | -9.0955e-06 | 9.3693e-06 | -1.1372e-06 | 5.6253 | 0.084459
[17 empty] | 51146488.2943 | -8.0328e-06 | 1.0461e-05 | -1.3046e-06 | 5.3872 | 0.095942
[17 empty] | 52013377.9264 | -7.2263e-06 | 1.0996e-05 | -1.4317e-06 | 5.1911 | 0.10563
[17 empty] | 52880267.5585 | -6.5935e-06 | 1.1041e-05 | -1.5135e-06 | 5.0253 | 0.11436
[17 empty] | 53747157.1906 | -6.0216e-06 | 1.0704e-05 | -1.5444e-06 | 4.8767 | 0.1223
[17 empty] | 54614046.8227 | -5.3756e-06 | 1.0126e-05 | -1.5189e-06 | 4.7359 | 0.12869
[17 empty] | 55480936.4548 | -4.5077e-06 | 9.4721e-06 | -1.4308e-06 | 4.8646 | -0.13258
[17 empty] | 56347826.087 | -3.2687e-06 | 8.9141e-06 | -1.2736e-06 | 5.0803 | -0.13006
[17 empty] | 57214715.7191 | -1.519e-06 | 8.6176e-06 | -1.0406e-06 | 5.3807 | -0.11458
[17 empty] | 58081605.3512 | 8.6039e-07 | 8.725e-06 | -7.2504e-07 | 5.777 | -0.078224
[17 empty] | 58948494.9833 | 3.9579e-06 | 9.3414e-06 | -3.1993e-07 | 6.2031 | -0.027112
[17 empty] | 59815384.6154 | 7.8234e-06 | 1.0522e-05 | 1.8127e-07 | 0.28235 | 0.017988
[17 empty] | 60682274.2475 | 1.2462e-05 | 1.2262e-05 | 7.846e-07 | 0.56037 | 0.048658
[17 empty] | 61549163.8796 | 1.7832e-05 | 1.4494e-05 | 1.4952e-06 | 0.77902 | 0.068458
[17 empty] | 62416053.5117 | 2.3842e-05 | 1.7082e-05 | 2.317e-06 | 0.96352 | 0.082022
[17 empty] | 63282943.1438 | 3.0358e-05 | 1.9834e-05 | 3.2522e-06 | 1.13 | 0.092357
[17 empty] | 64149832.7759 | 3.7202e-05 | 2.2504e-05 | 4.301e-06 | 1.2879 | 0.10123
[17 empty] | 65016722.408 | 4.4165e-05 | 2.481e-05 | 5.461e-06 | 1.4426 | 0.10971
[17 empty] | 65883612.0401 | 5.1015e-05 | 2.6451e-05 | 6.727e-06 | 1.5359 | -0.11836
[17 empty] | 66750501.6722 | 5.7505e-05 | 2.7126e-05 | 8.0907e-06 | 1.3803 | -0.12813
[17 empty] | 67617391.3043 | 6.3387e-05 | 2.6553e-05 | 9.5401e-06 | 1.2144 | -0.13902
[17 empty] | 68484280.9365 | 6.8419e-05 | 2.4492e-05 | 1.106e-05 | 1.0399 | -0.15153
[17 empty] | 69351170.5686 | 7.2381e-05 | 2.0763e-05 | 1.263e-05 | 0.85429 | -0.16597
[17 empty] | 70218060.2007 | 7.5077e-05 | 1.5258e-05 | 1.4228e-05 | 0.6548 | -0.18254
[17 empty] | 71084949.8328 | 7.6349e-05 | 7.9584e-06 | 1.5827e-05 | 0.43815 | -0.20119
[17 empty] | 71951839.4649 | 7.6074e-05 | -1.0671e-06 | 1.7397e-05 | 0.201 | -0.22138
[17 empty] | 72818729.097 | 7.4177e-05 | -1.1656e-05 | 1.8904e-05 | 6.224 | -0.24174
[17 empty] | 73685618.7291 | 7.0626e-05 | -2.3561e-05 | 2.0314e-05 | 5.9406 | -0.25984
[17 empty] | 74552508.3612 | 6.5432e-05 | -3.6456e-05 | 2.1589e-05 | 5.6385 | -0.27247
[17 empty] | 75419397.9933 | 5.8648e-05 | -4.9958e-05 | 2.2691e-05 | 5.3276 | -0.2768
[17 empty] | 76286287.6254 | 5.0365e-05 | -6.3637e-05 | 2.3581e-05 | 5.0235 | -0.27187
[17 empty] | 77153177.2575 | 4.0708e-05 | -7.7046e-05 | 2.4222e-05 | 4.9829 | -0.040689
[17 empty] | 78020066.8896 | 2.9831e-05 | -8.9736e-05 | 2.4577e-05 | 5.0022 | 0.24222
[17 empty] | 78886956.5217 | 1.7909e-05 | -0.00010128 | 2.4613e-05 | 5.2534 | 0.22306
[17 empty] | 79753846.1538 | 5.1341e-06 | -0.0001113 | 2.4301e-05 | 5.491 | 0.20312
[17 empty] | 80620735.786 | -8.2873e-06 | -0.00011946 | 2.3615e-05 | 5.715 | 0.18337
[17 empty] | 81487625.4181 | -2.2143e-05 | -0.00012552 | 2.2535e-05 | 5.9283 | 0.16405
[17 empty] | 82354515.0502 | -3.6219e-05 | -0.00012932 | 2.1047e-05 | 6.1337 | 0.14499
[17 empty] | 83221404.6823 | -5.03e-05 | -0.00013077 | 1.9144e-05 | 0.050479 | 0.12589
[17 empty] | 84088294.3144 | -6.4176e-05 | -0.00012988 | 1.6824e-05 | 0.24682 | 0.10636
[17 empty] | 84955183.9465 | -7.7644e-05 | -0.00012675 | 1.4096e-05 | 0.44083 | 0.086049
[17 empty] | 85822073.5786 | -9.0511e-05 | -0.00012156 | 1.0972e-05 | 0.63325 | 0.064644
[17 empty] | 86688963.2107 | -0.0001026 | -0.00011453 | 7.4748e-06 | 0.82428 | 0.041939
[17 empty] | 87555852.8428 | -0.00011373 | -0.00010595 | 3.6328e-06 | 1.0136 | 0.017847
[17 empty] | 88422742.4749 | -0.00012376 | -9.615e-05 | -5.1839e-07 | 1.2004 | -0.0075874
[17 empty] | 89289632.107 | -0.00013256 | -8.5464e-05 | -4.9372e-06 | 1.3825 | -0.034166
[17 empty] | 90156521.7391 | -0.00014 | -7.4238e-05 | -9.5763e-06 | 1.5008 | -0.026491
[17 empty] | 91023411.3712 | -0.000146 | -6.2808e-05 | -1.4384e-05 | 1.394 | 0.089884
[17 empty] | 91890301.0033 | -0.00015048 | -5.1483e-05 | -1.9303e-05 | 1.2278 | 0.11899
[17 empty] | 92757190.6355 | -0.00015339 | -4.0542e-05 | -2.4277e-05 | 1.0669 | 0.14839
[17 empty] | 93624080.2676 | -0.00015471 | -3.0217e-05 | -2.9242e-05 | 0.91281 | 0.17823
[17 empty] | 94490969.8997 | -0.00015443 | -2.0697e-05 | -3.4139e-05 | 0.76603 | 0.20863
[17 empty] | 95357859.5318 | -0.00015258 | -1.2116e-05 | -3.8904e-05 | 0.62648 | 0.23984
[17 empty] | 96224749.1639 | -0.0001492 | -4.5599e-06 | -4.3478e-05 | 0.49387 | 0.27218
[17 empty] | 97091638.796 | -0.00014435 | 1.9343e-06 | -4.7802e-05 | 0.36768 | 0.30608
[17 empty] | 97958528.4281 | -0.00013813 | 7.3757e-06 | -5.182e-05 | 0.24727 | 0.34201
[17 empty] | 98825418.0602 | -0.00013062 | 1.1813e-05 | -5.5482e-05 | 0.13187 | 0.38056
[17 empty] | 99692307.6923 | -0.00012195 | 1.5327e-05 | -5.874e-05 | 0.020563 | 0.42238
[17 empty] | 100559197.3244 | -0.00011223 | 1.8026e-05 | -6.1554e-05 | 6.1955 | 0.46817
[17 empty] | 101426086.9565 | -0.00010162 | 2.0037e-05 | -6.3889e-05 | 6.089 | 0.51874
[17 empty] | 102292976.5886 | -9.0238e-05 | 2.15e-05 | -6.5716e-05 | 5.9829 | 0.57486
[17 empty] | 103159866.2207 | -7.8234e-05 | 2.2558e-05 | -6.7013e-05 | 5.8755 | 0.63708
[17 empty] | 104026755.8528 | -6.5747e-05 | 2.3354e-05 | -6.7768e-05 | 5.7658 | 0.70519
[17 empty] | 104893645.485 | -5.2914e-05 | 2.4024e-05 | -6.7974e-05 | 5.6559 | 0.77648
[17 empty] | 105760535.1171 | -3.9865e-05 | 2.4692e-05 | -6.7632e-05 | 5.5634 | 0.83934
[17 empty] | 106627424.7492 | -2.6722e-05 | 2.547e-05 | -6.6751e-05 | 5.5846 | 0.82678
[17 empty] | 107494314.3813 | -1.3599e-05 | 2.6449e-05 | -6.5347e-05 | 5.8725 | -0.043943
[17 empty] | 108361204.0134 | -5.9751e-07 | 2.7705e-05 | -6.3445e-05 | 5.7713 | -0.83779
[17 empty] | 109228093.6455 | 1.2192e-05 | 2.929e-05 | -6.1074e-05 | 5.9234 | -0.87097
[17 empty] | 110094983.2776 | 2.4689e-05 | 3.124e-05 | -5.8271e-05 | 6.129 | -0.79543
[17 empty] | 110961872.9097 | 3.6828e-05 | 3.357e-05 | -5.508e-05 | 0.020725 | -0.68911
[17 empty] | 111828762.5418 | 4.8551e-05 | 3.6276e-05 | -5.1548e-05 | 0.1593 | -0.57927
[17 empty] | 112695652.1739 | 5.9814e-05 | 3.9341e-05 | -4.7728e-05 | 0.27013 | -0.47745
[17 empty] | 113562541.806 | 7.0579e-05 | 4.273e-05 | -4.3677e-05 | 0.36142 | -0.38753
[17 empty] | 114429431.4381 | 8.0821e-05 | 4.6399e-05 | -3.9455e-05 | 0.43901 | -0.30984
[17 empty] | 115296321.0702 | 9.0519e-05 | 5.0292e-05 | -3.5124e-05 | 0.50683 | -0.24334
[17 empty] | 116163210.7023 | 9.9659e-05 | 5.4348e-05 | -3.0747e-05 | 0.56757 | -0.18662
[17 empty] | 117030100.3344 | 0.00010824 | 5.8499e-05 | -2.6389e-05 | 0.6231 | -0.13832
[17 empty] | 117896989.9666 | 0.00011624 | 6.2676e-05 | -2.2114e-05 | 0.67476 | -0.097255
[17 empty] | 118763879.5987 | 0.00012368 | 6.6808e-05 | -1.7984e-05 | 0.72352 | -0.062451
[17 empty] | 119630769.2308 | 0.00013055 | 7.0825e-05 | -1.4062e-05 | 0.77012 | -0.033122
[17 empty] | 120497658.8629 | 0.00013686 | 7.4664e-05 | -1.0405e-05 | 0.81511 | -0.0086383
[17 empty] | 121364548.495 | 0.0001426 | 7.8262e-05 | -7.0677e-06 | 0.85892 | 0.011505
[17 empty] | 122231438.1271 | 0.00014778 | 8.1564e-05 | -4.1021e-06 | 0.90186 | 0.02771
[17 empty] | 123098327.7592 | 0.00015241 | 8.4524e-05 | -1.5535e-06 | 0.94419 | 0.0403
[17 empty] | 123965217.3913 | 0.00015649 | 8.7101e-05 | 5.3739e-07 | 0.98609 | 0.049529
[17 empty] | 124832107.0234 | 0.00016001 | 8.9265e-05 | 2.1361e-06 | 1.0277 | 0.055603
[17 empty] | 125698996.6555 | 0.00016298 | 9.0993e-05 | 3.2144e-06 | 1.0692 | 0.058678
[17 empty] | 126565886.2876 | 0.0001654 | 9.2274e-05 | 3.7509e-06 | 1.1105 | 0.058878
[17 empty] | 127432775.9197 | 0.00016727 | 9.3103e-05 | 3.7313e-06 | 1.1518 | 0.056293
[17 empty] | 128299665.5518 | 0.00016858 | 9.3487e-05 | 3.1486e-06 | 1.1931 | 0.05099
[17 empty] | 129166555.1839 | 0.00016934 | 9.3442e-05 | 2.0033e-06 | 1.2344 | 0.043012
[17 empty] | 130033444.8161 | 0.00016954 | 9.2989e-05 | 3.0327e-07 | 1.2757 | 0.032393
[17 empty] | 130900334.4482 | 0.00016918 | 9.2159e-05 | -1.9363e-06 | 1.3173 | 0.019162
[17 empty] | 131767224.0803 | 0.00016826 | 9.0992e-05 | -4.6929e-06 | 1.3591 | 0.0033651
[17 empty] | 132634113.7124 | 0.00016678 | 8.953e-05 | -7.9368e-06 | 1.4018 | -0.014877
[17 empty] | 133501003.3445 | 0.00016474 | 8.7824e-05 | -1.1632e-05 | 1.4462 | -0.03521
[17 empty] | 134367892.9766 | 0.00016215 | 8.5927e-05 | -1.5735e-05 | 1.4945 | -0.056417
[17 empty] | 135234782.6087 | 0.00015902 | 8.3896e-05 | -2.0199e-05 | 1.553 | -0.073246
[17 empty] | 136101672.2408 | 0.00015534 | 8.179e-05 | -2.4968e-05 | 1.6324 | -0.056994
[17 empty] | 136968561.8729 | 0.00015114 | 7.9669e-05 | -2.9984e-05 | 1.6727 | 0.053897
[17 empty] | 137835451.505 | 0.00014642 | 7.7594e-05 | -3.5186e-05 | 1.6271 | 0.14624
[17 empty] | 138702341.1371 | 0.00014121 | 7.5624e-05 | -4.0505e-05 | 1.583 | 0.20195
[17 empty] | 139569230.7692 | 0.00013552 | 7.3815e-05 | -4.5873e-05 | 1.5492 | 0.24906
[17 empty] | 140436120.4013 | 0.00012938 | 7.2223e-05 | -5.122e-05 | 1.523 | 0.29481
[17 empty] | 141303010.0334 | 0.00012281 | 7.0895e-05 | -5.6474e-05 | 1.5032 | 0.341
[17 empty] | 142169899.6656 | 0.00011584 | 6.9879e-05 | -6.1562e-05 | 1.4898 | 0.38797
[17 empty] | 143036789.2977 | 0.0001085 | 6.9212e-05 | -6.6412e-05 | 1.483 | 0.43548
[17 empty] | 143903678.9298 | 0.00010084 | 6.8928e-05 | -7.0955e-05 | 1.4834 | 0.48298
[17 empty] | 144770568.5619 | 9.2884e-05 | 6.9053e-05 | -7.5121e-05 | 1.4918 | 0.52964
[17 empty] | 145637458.194 | 8.468e-05 | 6.9605e-05 | -7.8847e-05 | 1.5089 | 0.57446
[17 empty] | 146504347.8261 | 7.6271e-05 | 7.0596e-05 | -8.2069e-05 | 1.5356 | 0.61619
[17 empty] | 147371237.4582 | 6.7703e-05 | 7.2029e-05 | -8.4732e-05 | 1.5721 | 0.65342
[17 empty] | 148238127.0903 | 5.9025e-05 | 7.3899e-05 | -8.6784e-05 | 1.6183 | 0.68465
[17 empty] | 149105016.7224 | 5.0286e-05 | 7.6193e-05 | -8.8178e-05 | 1.6736 | 0.70835
[17 empty] | 149971906.3545 | 4.1538e-05 | 7.8892e-05 | -8.8874e-05 | 1.7363 | 0.72317
[17 empty] | 150838795.9866 | 3.2833e-05 | 8.1968e-05 | -8.8841e-05 | 1.8039 | 0.72808
[17 empty] | 151705685.6187 | 2.4224e-05 | 8.5386e-05 | -8.8052e-05 | 1.8733 | 0.72251
[17 empty] | 152572575.2508 | 1.5764e-05 | 8.9105e-05 | -8.6489e-05 | 1.9413 | 0.7065
[17 empty] | 153439464.8829 | 7.5077e-06 | 9.3079e-05 | -8.4143e-05 | 2.0051 | 0.6806
[17 empty] | 154306354.515 | -4.9398e-07 | 9.7255e-05 | -8.1013e-05 | 2.0626 | 0.64578
[17 empty] | 155173244.1472 | -8.1891e-06 | 0.00010158 | -7.7104e-05 | 2.1127 | 0.60328
[17 empty] | 156040133.7793 | -1.5528e-05 | 0.00010599 | -7.2431e-05 | 2.1548 | 0.55443
[17 empty] | 156907023.4114 | -2.2462e-05 | 0.00011042 | -6.7018e-05 | 2.1893 | 0.50052
[17 empty] | 157773913.0435 | -2.8945e-05 | 0.00011481 | -6.0895e-05 | 2.2165 | 0.44271
[17 empty] | 158640802.6756 | -3.4935e-05 | 0.00011909 | -5.4102e-05 | 2.2373 | 0.38201
[17 empty] | 159507692.3077 | -4.0392e-05 | 0.0001232 | -4.6685e-05 | 2.2524 | 0.31928
[17 empty] | 160374581.9398 | -4.5279e-05 | 0.00012708 | -3.8697e-05 | 2.2626 | 0.25518
[17 empty] | 161241471.5719 | -4.9564e-05 | 0.00013065 | -3.0198e-05 | 2.2685 | 0.19026
[17 empty] | 162108361.204 | -5.3218e-05 | 0.00013386 | -2.1255e-05 | 2.2707 | 0.12489
[17 empty] | 162975250.8361 | -5.6218e-05 | 0.00013664 | -1.1939e-05 | 2.2697 | 0.059385
[17 empty] | 163842140.4682 | -5.8543e-05 | 0.00013895 | -2.3253e-06 | 2.2658 | -0.0060725
[17 empty] | 164709030.1003 | -6.0181e-05 | 0.00014073 | 7.5052e-06 | 2.2594 | -0.071359
[17 empty] | 165575919.7324 | -6.1123e-05 | 0.00014194 | 1.7469e-05 | 2.2505 | -0.13642
[17 empty] | 166442809.3645 | -6.1363e-05 | 0.00014254 | 2.7482e-05 | 2.2394 | -0.20123
[17 empty] | 167309698.9967 | -6.0904e-05 | 0.00014249 | 3.7456e-05 | 2.2259 | -0.26583
[17 empty] | 168176588.6288 | -5.9754e-05 | 0.00014176 | 4.7303e-05 | 2.2101 | -0.33026
[17 empty] | 169043478.2609 | -5.7923e-05 | 0.00014034 | 5.6937e-05 | 2.1916 | -0.39459
[17 empty] | 169910367.893 | -5.543e-05 | 0.0001382 | 6.6271e-05 | 2.1702 | -0.4589
[17 empty] | 170777257.5251 | -5.2299e-05 | 0.00013533 | 7.5221e-05 | 2.1454 | -0.52326
[17 empty] | 171644147.1572 | -4.8556e-05 | 0.00013174 | 8.3705e-05 | 2.1167 | -0.58772
[17 empty] | 172511036.7893 | -4.4235e-05 | 0.00012743 | 9.1647e-05 | 2.083 | -0.65231
[17 empty] | 173377926.4214 | -3.9373e-05 | 0.00012241 | 9.8972e-05 | 2.0434 | -0.71702
[17 empty] | 174244816.0535 | -3.4012e-05 | 0.00011669 | 0.00010561 | 1.9962 | -0.78172
[17 empty] | 175111705.6856 | -2.8198e-05 | 0.0001103 | 0.00011151 | 1.9392 | -0.84619
[17 empty] | 175978595.3177 | -2.1981e-05 | 0.00010326 | 0.0001166 | 1.8695 | -0.90996
[17 empty] | 176845484.9498 | -1.5413e-05 | 9.5611e-05 | 0.00012085 | 1.7829 | -0.97226
[17 empty] | 177712374.5819 | -8.5487e-06 | 8.7392e-05 | 0.0001242 | 1.6739 | -1.0317
[17 empty] | 178579264.214 | -1.4469e-06 | 7.8647e-05 | 0.00012663 | 1.5353 | -1.0861
[17 empty] | 179446153.8462 | 5.8331e-06 | 6.9424e-05 | 0.00012812 | 1.3594 | -1.132
[17 empty] | 180313043.4783 | 1.3231e-05 | 5.9777e-05 | 0.00012864 | 1.1416 | -1.1644
[17 empty] | 181179933.1104 | 2.0684e-05 | 4.9762e-05 | 0.00012819 | 0.88832 | -1.1774
[17 empty] | 182046822.7425 | 2.8132e-05 | 3.9439e-05 | 0.00012677 | 0.62174 | -1.1663
[17 empty] | 182913712.3746 | 3.5513e-05 | 2.8872e-05 | 0.0001244 | 0.37113 | -1.1301
[17 empty] | 183780602.0067 | 4.2766e-05 | 1.8126e-05 | 0.00012108 | 0.15556 | -1.0719
[17 empty] | 184647491.6388 | 4.9834e-05 | 7.2687e-06 | 0.00011686 | 6.2616 | -0.99636
[17 empty] | 185514381.2709 | 5.6658e-05 | -3.6295e-06 | 0.00011176 | 6.1174 | -0.90804
[17 empty] | 186381270.903 | 6.3185e-05 | -1.4498e-05 | 0.00010584 | 5.9982 | -0.81092
[17 empty] | 187248160.5351 | 6.9364e-05 | -2.5266e-05 | 9.913e-05 | 5.8974 | -0.70828
[17 empty] | 188115050.1672 | 7.5147e-05 | -3.5861e-05 | 9.1701e-05 | 5.8098 | -0.603
[17 empty] | 188981939.7993 | 8.049e-05 | -4.6211e-05 | 8.3615e-05 | 5.7317 | -0.49757
[17 empty] | 189848829.4314 | 8.5354e-05 | -5.6245e-05 | 7.4941e-05 | 5.6604 | -0.39414
[17 empty] | 190715719.0635 | 8.9704e-05 | -6.5893e-05 | 6.5755e-05 | 5.594 | -0.29448
[17 empty] | 191582608.6957 | 9.3511e-05 | -7.5087e-05 | 5.6134e-05 | 5.5313 | -0.19988
[17 empty] | 192449498.3278 | 9.675e-05 | -8.3759e-05 | 4.6162e-05 | 5.4711 | -0.11123
[17 empty] | 193316387.9599 | 9.9401e-05 | -9.1848e-05 | 3.5923e-05 | 5.413 | -0.028987
[17 empty] | 194183277.592 | 0.00010145 | -9.929e-05 | 2.5503e-05 | 5.3563 | 0.046712
[17 empty] | 195050167.2241 | 0.00010289 | -0.00010603 | 1.4989e-05 | 5.3007 | 0.116
[17 empty] | 195917056.8562 | 0.00010373 | -0.00011202 | 4.468e-06 | 5.2459 | 0.17919
[17 empty] | 196783946.4883 | 0.00010395 | -0.0001172 | -5.9729e-06 | 5.1918 | 0.23672
[17 empty] | 197650836.1204 | 0.00010357 | -0.00012154 | -1.625e-05 | 5.1382 | 0.28907
[17 empty] | 198517725.7525 | 0.00010261 | -0.00012499 | -2.6281e-05 | 5.085 | 0.33678
[17 empty] | 199384615.3846 | 0.00010107 | -0.00012754 | -3.5987e-05 | 5.0319 | 0.38037
[17 empty] | 200251505.0167 | 9.8995e-05 | -0.00012915 | -4.5295e-05 | 4.9789 | 0.42035
[17 empty] | 201118394.6488 | 9.6398e-05 | -0.0001298 | -5.4133e-05 | 4.9257 | 0.4572
[17 empty] | 201985284.2809 | 9.3312e-05 | -0.0001295 | -6.2439e-05 | 4.8722 | 0.49137
[17 empty] | 202852173.913 | 8.9772e-05 | -0.00012824 | -7.0153e-05 | 4.8179 | 0.52326
[17 empty] | 203719063.5452 | 8.5815e-05 | -0.00012602 | -7.7224e-05 | 4.7627 | 0.55323
[17 empty] | 204585953.1773 | 8.1481e-05 | -0.00012287 | -8.3607e-05 | 4.706 | 0.58156
[17 empty] | 205452842.8094 | 7.6811e-05 | -0.00011881 | -8.9264e-05 | 4.6472 | 0.60849
[17 empty] | 206319732.4415 | 7.1848e-05 | -0.00011387 | -9.4166e-05 | 4.5856 | 0.63411
[17 empty] | 207186622.0736 | 6.6636e-05 | -0.0001081 | -9.8288e-05 | 4.5202 | 0.65841
[17 empty] | 208053511.7057 | 6.1219e-05 | -0.00010155 | -0.00010162 | 4.4498 | 0.68114
[17 empty] | 208920401.3378 | 5.5644e-05 | -9.4282e-05 | -0.00010415 | 4.3729 | 0.70173
[17 empty] | 209787290.9699 | 4.9952e-05 | -8.6358e-05 | -0.00010588 | 4.2876 | 0.71908
[17 empty] | 210654180.602 | 4.4189e-05 | -7.7856e-05 | -0.00010683 | 4.1918 | 0.73126
[17 empty] | 211521070.2341 | 3.8396e-05 | -6.8859e-05 | -0.000107 | 4.0832 | 0.73498
[17 empty] | 212387959.8662 | 3.2614e-05 | -5.9455e-05 | -0.00010642 | 3.9603 | 0.72478
[17 empty] | 213254849.4983 | 2.6883e-05 | -4.974e-05 | -0.00010512 | 3.8234 | 0.69177
[17 empty] | 214121739.1304 | 2.1238e-05 | -3.9811e-05 | -0.00010314 | 3.6766 | 0.62191
[17 empty] | 214988628.7625 | 1.5715e-05 | -2.9772e-05 | -0.00010051 | 3.5293 | 0.49422
[17 empty] | 215855518.3946 | 1.0345e-05 | -1.9729e-05 | -9.7296e-05 | 3.3939 | 0.28203
[17 empty] | 216722408.0268 | 5.1581e-06 | -9.7876e-06 | -9.3538e-05 | 3.2772 | -0.029704
[17 empty] | 217589297.6589 | 1.8004e-07 | -5.7126e-08 | -8.9294e-05 | 3.1632 | -0.39808
[17 empty] | 218456187.291 | -4.5656e-06 | 9.3553e-06 | -8.4624e-05 | 3.0041 | -0.71977
[17 empty] | 219323076.9231 | -9.0584e-06 | 1.8344e-05 | -7.9589e-05 | 2.7518 | -0.92212
[17 empty] | 220189966.5552 | -1.3281e-05 | 2.6805e-05 | -7.4252e-05 | 2.4338 | -0.99474
[17 empty] | 221056856.1873 | -1.7219e-05 | 3.4639e-05 | -6.8677e-05 | 2.1569 | -0.96957
[17 empty] | 221923745.8194 | -2.0861e-05 | 4.1752e-05 | -6.293e-05 | 1.9738 | -0.89364
[17 empty] | 222790635.4515 | -2.42e-05 | 4.8055e-05 | -5.7073e-05 | 1.8655 | -0.7996
[17 empty] | 223657525.0836 | -2.7228e-05 | 5.3467e-05 | -5.1169e-05 | 1.8027 | -0.7033
[17 empty] | 224524414.7157 | -2.9944e-05 | 5.7914e-05 | -4.5279e-05 | 1.7656 | -0.61142
[17 empty] | 225391304.3478 | -3.2347e-05 | 6.1331e-05 | -3.946e-05 | 1.7428 | -0.52641
[17 empty] | 226258193.9799 | -3.444e-05 | 6.3664e-05 | -3.3768e-05 | 1.7273 | -0.44872
[17 empty] | 227125083.612 | -3.6227e-05 | 6.4867e-05 | -2.8252e-05 | 1.715 | -0.3779
[17 empty] | 227991973.2441 | -3.7715e-05 | 6.4908e-05 | -2.2959e-05 | 1.703 | -0.31305
[17 empty] | 228858862.8763 | -3.8913e-05 | 6.3765e-05 | -1.793e-05 | 1.6889 | -0.2531
[17 empty] | 229725752.5084 | -3.9832e-05 | 6.1429e-05 | -1.32e-05 | 1.6707 | -0.19686
[17 empty] | 230592642.1405 | -4.0482e-05 | 5.7904e-05 | -8.8008e-06 | 1.646 | -0.14307
[17 empty] | 231459531.7726 | -4.0877e-05 | 5.3207e-05 | -4.7556e-06 | 1.6119 | -0.090322
[17 empty] | 232326421.4047 | -4.1032e-05 | 4.7368e-05 | -1.0827e-06 | 1.5645 | -0.037059
[17 empty] | 233193311.0368 | -4.0959e-05 | 4.0434e-05 | 2.206e-06 | 1.4982 | 0.018495
[17 empty] | 234060200.6689 | -4.0674e-05 | 3.2462e-05 | 5.1048e-06 | 1.4048 | 0.078149
[17 empty] | 234927090.301 | -4.0193e-05 | 2.3528e-05 | 7.6143e-06 | 1.2733 | 0.14294
[17 empty] | 235793979.9331 | -3.9528e-05 | 1.3719e-05 | 9.7412e-06 | 1.0907 | 0.2107
[17 empty] | 236660869.5652 | -3.8693e-05 | 3.1393e-06 | 1.1498e-05 | 0.85103 | 0.27196
[17 empty] | 237527759.1973 | -3.7701e-05 | -8.0929e-06 | 1.2903e-05 | 0.57223 | 0.31009
[17 empty] | 238394648.8294 | -3.6563e-05 | -1.9844e-05 | 1.3979e-05 | 0.29938 | 0.31506
[17 empty] | 239261538.4615 | -3.5286e-05 | -3.1966e-05 | 1.4754e-05 | 0.072703 | 0.29465
[17 empty] | 240128428.0936 | -3.3879e-05 | -4.4294e-05 | 1.5261e-05 | 6.1858 | 0.26364
[17 empty] | 240995317.7258 | -3.2344e-05 | -5.6652e-05 | 1.5536e-05 | 6.0633 | 0.23185
[17 empty] | 241862207.3579 | -3.0682e-05 | -6.8845e-05 | 1.5619e-05 | 5.9755 | 0.2033
[17 empty] | 242729096.99 | -2.8891e-05 | -8.0667e-05 | 1.5551e-05 | 5.9121 | 0.17903
[17 empty] | 243595986.6221 | -2.6964e-05 | -9.1897e-05 | 1.5376e-05 | 5.8657 | 0.15896
[17 empty] | 244462876.2542 | -2.4891e-05 | -0.0001023 | 1.5139e-05 | 5.8313 | 0.14271
[17 empty] | 245329765.8863 | -2.2656e-05 | -0.00011163 | 1.4886e-05 | 5.8053 | 0.12987
[17 empty] | 246196655.5184 | -2.024e-05 | -0.00011963 | 1.4662e-05 | 5.7853 | 0.12016
[17 empty] | 247063545.1505 | -1.762e-05 | -0.00012603 | 1.4512e-05 | 5.7693 | 0.1134
[17 empty] | 247930434.7826 | -1.4766e-05 | -0.00013055 | 1.4478e-05 | 5.756 | 0.10955
[17 empty] | 248797324.4147 | -1.1645e-05 | -0.00013291 | 1.4602e-05 | 5.7439 | 0.10875
[17 empty] | 249664214.0468 | -8.2186e-06 | -0.00013282 | 1.492e-05 | 5.7317 | 0.11137
[17 empty] | 250531103.6789 | -4.4431e-06 | -0.00012997 | 1.5467e-05 | 5.7176 | 0.11809
[17 empty] | 251397993.311 | -2.7114e-07 | -0.00012409 | 1.6273e-05 | 5.6994 | 0.13019
[17 empty] | 252264882.9431 | 4.349e-06 | -0.00011487 | 1.7362e-05 | 5.6734 | 0.14991
[17 empty] | 253131772.5753 | 9.473e-06 | -0.00010202 | 1.8756e-05 | 5.633 | 0.18154
[17 empty] | 253998662.2074 | 1.516e-05 | -8.5269e-05 | 2.0468e-05 | 5.5646 | 0.23361
[17 empty] | 254865551.8395 | 2.1473e-05 | -6.4342e-05 | 2.2507e-05 | 5.4344 | 0.32433
[17 empty] | 255732441.4716 | 2.8477e-05 | -3.8987e-05 | 2.4877e-05 | 5.143 | 0.48564
[17 empty] | 256599331.1037 | 3.6239e-05 | -8.9669e-06 | 2.7572e-05 | 4.4568 | 0.65732
[17 empty] | 257466220.7358 | 4.4829e-05 | 2.5931e-05 | 3.0583e-05 | 3.6917 | 0.55751
[17 empty] | 258333110.3679 | 5.4319e-05 | 6.5894e-05 | 3.3893e-05 | 3.3465 | 0.40002
[17 empty] | 259200000 | 6.4779e-05 | 0.00011108 | 3.748e-05 | 3.1992 | 0.30545