## Sheet1
Start Julian Date | Center Body | Initial Position (km) | Initial Velocity (km/s) | Final State Type (Planetary Rendezvous or State Vector)(Can leave blank if not optimizing) | Target Body (Can leave blank if State Vector or not optimizing) | Target Position (Can leave blank if Planetary Rendezvous or not optimizing) | Target Velocity (Can leave blank if Planetary Rendezvous or not optimizing) | Fuel Mass (kg) | Dry Mass (kg) | Mass Flow Option (On or Off) | Specific Impulse, ISP (s) (Can leave blank if Mass Flow Off) | Point Masses to Simulate (Leave blank if 2-body) | Planets to Plot (Only for visualization on Orbit View Plot) | Thrust Setting Type (Force or Acceleration ) | Thrust Coordinate Type (XYZ or Thrust Angles) | Thrust Magnitude (Newtons or m/s^2) | Time (S) | Thrust-x (Newtons or m/s^2) (Can leave blank if Thrust Angles) | Thrust-y (Newtons or m/s^2) (Can leave blank if Thrust Angles) | Thrust-z (Newtons or m/s^2) (Can leave blank if Thrust Angles) | Alpha (Can leave blank if Thrust Angles) | Beta (Can leave blank if Thrust Angles)
2461912.5 | Sun | -75526210.7596 | 25.338 | Planetary Rendezvous | Mars |  |  | 1000 | 0 | Off | 3000 |  | Earth | Acceleration | Thrust Angles | 0.00015 | 0 | 0.00010436 | -9.0865e-05 | -5.2764e-05 | 0.19423 | -0.36433
|  | -120407477.5984 | -13.7453 | [9 empty] | Mars |  |  |  | 412462.3116 | 9.8685e-05 | -9.0454e-05 | -4.7229e-05 | 0.29983 | -0.33852
|  | -52193684.1654 | -5.9584 | [9 empty] | Sun |  |  |  | 824924.6231 | 9.1966e-05 | -8.9801e-05 | -4.2043e-05 | 0.4115 | -0.31487
[17 empty] | 1237386.9347 | 8.4426e-05 | -8.9132e-05 | -3.719e-05 | 0.5306 | -0.29236
[17 empty] | 1649849.2462 | 7.627e-05 | -8.8619e-05 | -3.265e-05 | 0.65831 | -0.27006
[17 empty] | 2062311.5578 | 6.7683e-05 | -8.8381e-05 | -2.8407e-05 | 0.79545 | -0.24718
[17 empty] | 2474773.8693 | 5.8827e-05 | -8.849e-05 | -2.4441e-05 | 0.94232 | -0.22307
[17 empty] | 2887236.1809 | 4.9838e-05 | -8.898e-05 | -2.0736e-05 | 1.0984 | -0.1973
[17 empty] | 3299698.4925 | 4.0831e-05 | -8.9847e-05 | -1.7275e-05 | 1.2623 | -0.16982
[17 empty] | 3712160.804 | 3.1894e-05 | -9.1056e-05 | -1.4042e-05 | 1.4311 | -0.14093
[17 empty] | 4124623.1156 | 2.3092e-05 | -9.2546e-05 | -1.1018e-05 | 1.5303 | 0.11128
[17 empty] | 4537085.4271 | 1.4465e-05 | -9.4233e-05 | -8.1895e-06 | 1.3631 | 0.082172
[17 empty] | 4949547.7387 | 6.0348e-06 | -9.6014e-05 | -5.5396e-06 | 1.194 | 0.054144
[17 empty] | 5362010.0503 | -2.1968e-06 | -9.7773e-05 | -3.0534e-06 | 1.0289 | 0.028036
[17 empty] | 5774472.3618 | -1.0243e-05 | -9.9384e-05 | -7.1659e-07 | 0.86881 | 0.0042388
[17 empty] | 6186934.6734 | -1.8128e-05 | -0.00010071 | 1.4845e-06 | 0.71361 | -0.017166
[17 empty] | 6599396.9849 | -2.5882e-05 | -0.00010163 | 3.5626e-06 | 0.5626 | -0.036319
[17 empty] | 7011859.2965 | -3.3538e-05 | -0.00010201 | 5.5295e-06 | 0.4147 | -0.053491
[17 empty] | 7424321.608 | -4.1127e-05 | -0.00010172 | 7.3958e-06 | 0.26867 | -0.069002
[17 empty] | 7836783.9196 | -4.867e-05 | -0.00010066 | 9.1709e-06 | 0.12323 | -0.083167
[17 empty] | 8249246.2312 | -5.6176e-05 | -9.8744e-05 | 1.0863e-05 | 6.2604 | -0.096261
[17 empty] | 8661708.5427 | -6.3641e-05 | -9.5894e-05 | 1.2478e-05 | 6.1128 | -0.1085
[17 empty] | 9074170.8543 | -7.1041e-05 | -9.2066e-05 | 1.4022e-05 | 5.9629 | -0.12004
[17 empty] | 9486633.1658 | -7.8333e-05 | -8.7239e-05 | 1.5499e-05 | 5.81 | -0.13097
[17 empty] | 9899095.4774 | -8.5454e-05 | -8.1421e-05 | 1.691e-05 | 5.6541 | -0.1413
[17 empty] | 10311557.7889 | -9.2321e-05 | -7.4648e-05 | 1.8257e-05 | 5.495 | -0.15101
[17 empty] | 10724020.1005 | -9.8837e-05 | -6.6983e-05 | 1.9538e-05 | 5.3333 | -0.16004
[17 empty] | 11136482.4121 | -0.00010489 | -5.8518e-05 | 2.0753e-05 | 5.1696 | -0.16831
[17 empty] | 11548944.7236 | -0.00011036 | -4.937e-05 | 2.1897e-05 | 5.005 | -0.17576
[17 empty] | 11961407.0352 | -0.00011513 | -3.9676e-05 | 2.2967e-05 | 4.8414 | -0.18238
[17 empty] | 12373869.3467 | -0.00011908 | -2.9591e-05 | 2.3957e-05 | 4.7592 | 0.18792
[17 empty] | 12786331.6583 | -0.0001221 | -1.9283e-05 | 2.4862e-05 | 4.9142 | 0.19327
[17 empty] | 13198793.9698 | -0.00012409 | -8.9303e-06 | 2.5674e-05 | 5.0732 | 0.19778
[17 empty] | 13611256.2814 | -0.00012497 | 1.2892e-06 | 2.6389e-05 | 5.2295 | 0.20186
[17 empty] | 14023718.593 | -0.0001247 | 1.1199e-05 | 2.6997e-05 | 5.3825 | 0.20569
[17 empty] | 14436180.9045 | -0.00012326 | 2.063e-05 | 2.7494e-05 | 5.5321 | 0.20945
[17 empty] | 14848643.2161 | -0.00012066 | 2.9428e-05 | 2.7872e-05 | 5.6783 | 0.2133
[17 empty] | 15261105.5276 | -0.00011693 | 3.7455e-05 | 2.8125e-05 | 5.8213 | 0.2174
[17 empty] | 15673567.8392 | -0.00011215 | 4.4595e-05 | 2.8249e-05 | 5.9614 | 0.22185
[17 empty] | 16086030.1508 | -0.00010641 | 5.0755e-05 | 2.8238e-05 | 6.0991 | 0.22675
[17 empty] | 16498492.4623 | -9.9849e-05 | 5.5872e-05 | 2.8088e-05 | 6.2346 | 0.23218
[17 empty] | 16910954.7739 | -9.2609e-05 | 5.9907e-05 | 2.7799e-05 | 0.085355 | 0.23817
[17 empty] | 17323417.0854 | -8.4853e-05 | 6.2853e-05 | 2.7368e-05 | 0.21796 | 0.24472
[17 empty] | 17735879.397 | -7.6753e-05 | 6.4728e-05 | 2.6794e-05 | 0.34963 | 0.25181
[17 empty] | 18148341.7085 | -6.8488e-05 | 6.5579e-05 | 2.6081e-05 | 0.48069 | 0.25937
[17 empty] | 18560804.0201 | -6.023e-05 | 6.5474e-05 | 2.5229e-05 | 0.61141 | 0.26727
[17 empty] | 18973266.3317 | -5.2145e-05 | 6.4504e-05 | 2.4244e-05 | 0.74199 | 0.27532
[17 empty] | 19385728.6432 | -4.4381e-05 | 6.278e-05 | 2.3129e-05 | 0.87254 | 0.28325
[17 empty] | 19798190.9548 | -3.707e-05 | 6.0423e-05 | 2.1892e-05 | 1.0031 | 0.29069
[17 empty] | 20210653.2663 | -3.0316e-05 | 5.7567e-05 | 2.054e-05 | 1.1336 | 0.29712
[17 empty] | 20623115.5779 | -2.4201e-05 | 5.4348e-05 | 1.9081e-05 | 1.264 | 0.30191
[17 empty] | 21035577.8894 | -1.8773e-05 | 5.0907e-05 | 1.7524e-05 | 1.3943 | 0.30424
[17 empty] | 21448040.201 | -1.4056e-05 | 4.738e-05 | 1.5881e-05 | 1.5298 | 0.30296
[17 empty] | 21860502.5126 | -1.0041e-05 | 4.3894e-05 | 1.4161e-05 | 1.5037 | -0.2971
[17 empty] | 22272964.8241 | -6.693e-06 | 4.0569e-05 | 1.2376e-05 | 1.3762 | -0.28529
[17 empty] | 22685427.1357 | -3.9531e-06 | 3.7508e-05 | 1.0539e-05 | 1.2554 | -0.26584
[17 empty] | 23097889.4472 | -1.7399e-06 | 3.4798e-05 | 8.6607e-06 | 1.139 | -0.23744
[17 empty] | 23510351.7588 | 4.4806e-08 | 3.251e-05 | 6.7539e-06 | 1.0269 | -0.19909
[17 empty] | 23922814.0704 | 1.5125e-06 | 3.0691e-05 | 4.8309e-06 | 0.91879 | -0.15066
[17 empty] | 24335276.3819 | 2.7827e-06 | 2.9372e-05 | 2.9039e-06 | 0.81375 | -0.093301
[17 empty] | 24747738.6935 | 3.9782e-06 | 2.8559e-05 | 9.8467e-07 | 0.7104 | -0.029827
[17 empty] | 25160201.005 | 5.2202e-06 | 2.8241e-05 | -9.1515e-07 | 0.60706 | 0.035621
[17 empty] | 25572663.3166 | 6.6238e-06 | 2.8386e-05 | -2.7845e-06 | 0.50208 | 0.098401
[17 empty] | 25985125.6281 | 8.2942e-06 | 2.8945e-05 | -4.6129e-06 | 0.39423 | 0.1545
[17 empty] | 26397587.9397 | 1.0322e-05 | 2.9856e-05 | -6.3906e-06 | 0.28289 | 0.20131
[17 empty] | 26810050.2513 | 1.2783e-05 | 3.1041e-05 | -8.1084e-06 | 0.16809 | 0.23785
[17 empty] | 27222512.5628 | 1.5731e-05 | 3.2415e-05 | -9.758e-06 | 0.050378 | 0.26441
[17 empty] | 27634974.8744 | 1.92e-05 | 3.3884e-05 | -1.1332e-05 | 6.2138 | 0.28208
[17 empty] | 28047437.1859 | 2.3205e-05 | 3.5353e-05 | -1.2824e-05 | 6.0928 | 0.29234
[17 empty] | 28459899.4975 | 2.7735e-05 | 3.6725e-05 | -1.4228e-05 | 5.9715 | 0.2967
[17 empty] | 28872361.809 | 3.2762e-05 | 3.7906e-05 | -1.5541e-05 | 5.8507 | 0.29656
[17 empty] | 29284824.1206 | 3.8234e-05 | 3.8807e-05 | -1.6757e-05 | 5.7309 | 0.29315
[17 empty] | 29697286.4322 | 4.4086e-05 | 3.9348e-05 | -1.7875e-05 | 5.6124 | 0.28745
[17 empty] | 30109748.7437 | 5.0232e-05 | 3.946e-05 | -1.8893e-05 | 5.4954 | 0.28028
[17 empty] | 30522211.0553 | 5.6577e-05 | 3.9086e-05 | -1.981e-05 | 5.3802 | 0.27223
[17 empty] | 30934673.3668 | 6.3015e-05 | 3.8182e-05 | -2.0626e-05 | 5.2668 | 0.26377
[17 empty] | 31347135.6784 | 6.9434e-05 | 3.6719e-05 | -2.1343e-05 | 5.1551 | 0.25525
[17 empty] | 31759597.9899 | 7.5717e-05 | 3.4687e-05 | -2.1963e-05 | 5.0453 | 0.24691
[17 empty] | 32172060.3015 | 8.1749e-05 | 3.2087e-05 | -2.2487e-05 | 4.938 | 0.23892
[17 empty] | 32584522.6131 | 8.742e-05 | 2.8936e-05 | -2.292e-05 | 4.8358 | 0.23126
[17 empty] | 32996984.9246 | 9.2624e-05 | 2.5268e-05 | -2.3265e-05 | 4.879 | 0.16036
[17 empty] | 33409447.2362 | 9.7266e-05 | 2.1125e-05 | -2.3527e-05 | 4.8294 | -0.21763
[17 empty] | 33821909.5477 | 0.00010126 | 1.6564e-05 | -2.3711e-05 | 4.928 | -0.2124
[17 empty] | 34234371.8593 | 0.00010455 | 1.1648e-05 | -2.3822e-05 | 5.031 | -0.20751
[17 empty] | 34646834.1709 | 0.00010707 | 6.4488e-06 | -2.3866e-05 | 5.135 | -0.20325
[17 empty] | 35059296.4824 | 0.00010878 | 1.0409e-06 | -2.3848e-05 | 5.2393 | -0.19963
[17 empty] | 35471758.794 | 0.00010968 | -4.4984e-06 | -2.3774e-05 | 5.3439 | -0.19667
[17 empty] | 35884221.1055 | 0.00010976 | -1.0093e-05 | -2.365e-05 | 5.4489 | -0.19436
[17 empty] | 36296683.4171 | 0.00010903 | -1.5668e-05 | -2.3482e-05 | 5.5545 | -0.19267
[17 empty] | 36709145.7286 | 0.00010753 | -2.1155e-05 | -2.3274e-05 | 5.6609 | -0.19158
[17 empty] | 37121608.0402 | 0.0001053 | -2.6492e-05 | -2.3031e-05 | 5.7681 | -0.19106
[17 empty] | 37534070.3518 | 0.00010241 | -3.1624e-05 | -2.2759e-05 | 5.8763 | -0.19106
[17 empty] | 37946532.6633 | 9.8917e-05 | -3.6506e-05 | -2.246e-05 | 5.9857 | -0.19154
[17 empty] | 38358994.9749 | 9.4908e-05 | -4.1101e-05 | -2.2139e-05 | 6.0965 | -0.19242
[17 empty] | 38771457.2864 | 9.0462e-05 | -4.5384e-05 | -2.1799e-05 | 6.2086 | -0.19363
[17 empty] | 39183919.598 | 8.5665e-05 | -4.934e-05 | -2.144e-05 | 0.038941 | -0.19507
[17 empty] | 39596381.9095 | 8.0602e-05 | -5.2962e-05 | -2.1066e-05 | 0.1539 | -0.19662
[17 empty] | 40008844.2211 | 7.5353e-05 | -5.6251e-05 | -2.0675e-05 | 0.27019 | -0.19815
[17 empty] | 40421306.5327 | 6.9996e-05 | -5.9217e-05 | -2.027e-05 | 0.38767 | -0.19952
[17 empty] | 40833768.8442 | 6.46e-05 | -6.1875e-05 | -1.9848e-05 | 0.50612 | -0.20058
[17 empty] | 41246231.1558 | 5.9225e-05 | -6.4246e-05 | -1.9408e-05 | 0.62526 | -0.20116
[17 empty] | 41658693.4673 | 5.3921e-05 | -6.6351e-05 | -1.8949e-05 | 0.74477 | -0.20114
[17 empty] | 42071155.7789 | 4.8725e-05 | -6.8214e-05 | -1.8467e-05 | 0.86432 | -0.20038
[17 empty] | 42483618.0905 | 4.3666e-05 | -6.9859e-05 | -1.796e-05 | 0.98358 | -0.19877
[17 empty] | 42896080.402 | 3.8758e-05 | -7.1308e-05 | -1.7424e-05 | 1.1023 | -0.19623
[17 empty] | 43308542.7136 | 3.4007e-05 | -7.2578e-05 | -1.6856e-05 | 1.2205 | -0.19271
[17 empty] | 43721005.0251 | 2.9407e-05 | -7.3686e-05 | -1.6252e-05 | 1.3383 | -0.18818
[17 empty] | 44133467.3367 | 2.4947e-05 | -7.4642e-05 | -1.5607e-05 | 1.4582 | -0.18253
[17 empty] | 44545929.6482 | 2.0606e-05 | -7.5452e-05 | -1.4919e-05 | 1.6858 | -0.12483
[17 empty] | 44958391.9598 | 1.6362e-05 | -7.6115e-05 | -1.4183e-05 | 1.478 | 0.16826
[17 empty] | 45370854.2714 | 1.2189e-05 | -7.6627e-05 | -1.3397e-05 | 1.3602 | 0.16028
[17 empty] | 45783316.5829 | 8.0617e-06 | -7.6981e-05 | -1.2558e-05 | 1.2468 | 0.15113
[17 empty] | 46195778.8945 | 3.9555e-06 | -7.7164e-05 | -1.1664e-05 | 1.1346 | 0.1411
[17 empty] | 46608241.206 | -1.4925e-07 | -7.7162e-05 | -1.0712e-05 | 1.0228 | 0.13024
[17 empty] | 47020703.5176 | -4.2671e-06 | -7.6957e-05 | -9.7033e-06 | 0.91091 | 0.11859
[17 empty] | 47433165.8291 | -8.4062e-06 | -7.6533e-05 | -8.6373e-06 | 0.79859 | 0.10617
[17 empty] | 47845628.1407 | -1.2567e-05 | -7.5873e-05 | -7.515e-06 | 0.68567 | 0.09301
[17 empty] | 48258090.4523 | -1.6742e-05 | -7.4962e-05 | -6.3387e-06 | 0.57202 | 0.079138
[17 empty] | 48670552.7638 | -2.0916e-05 | -7.3787e-05 | -5.1111e-06 | 0.45763 | 0.064586
[17 empty] | 49083015.0754 | -2.5068e-05 | -7.234e-05 | -3.8364e-06 | 0.34252 | 0.049394
[17 empty] | 49495477.3869 | -2.9166e-05 | -7.0615e-05 | -2.5193e-06 | 0.22683 | 0.033609
[17 empty] | 49907939.6985 | -3.3178e-05 | -6.8612e-05 | -1.1655e-06 | 0.11072 | 0.017287
[17 empty] | 50320402.0101 | -3.7064e-05 | -6.6334e-05 | 2.1828e-07 | 6.2776 | 0.00049071
[17 empty] | 50732864.3216 | -4.0784e-05 | -6.3791e-05 | 1.6249e-06 | 6.1614 | -0.016716
[17 empty] | 51145326.6332 | -4.4297e-05 | -6.0995e-05 | 3.0463e-06 | 6.0455 | -0.03427
[17 empty] | 51557788.9447 | -4.7563e-05 | -5.7965e-05 | 4.4741e-06 | 5.9301 | -0.05211
[17 empty] | 51970251.2563 | -5.0544e-05 | -5.4723e-05 | 5.8994e-06 | 5.8155 | -0.070186
[17 empty] | 52382713.5678 | -5.3208e-05 | -5.1293e-05 | 7.3129e-06 | 5.7018 | -0.088456
[17 empty] | 52795175.8794 | -5.5528e-05 | -4.7702e-05 | 8.7054e-06 | 5.5892 | -0.10689
[17 empty] | 53207638.191 | -5.7485e-05 | -4.3981e-05 | 1.0067e-05 | 5.4777 | -0.12546
[17 empty] | 53620100.5025 | -5.9067e-05 | -4.0159e-05 | 1.139e-05 | 5.3673 | -0.14414
[17 empty] | 54032562.8141 | -6.0268e-05 | -3.6266e-05 | 1.2663e-05 | 5.2581 | -0.16293
[17 empty] | 54445025.1256 | -6.1094e-05 | -3.2332e-05 | 1.3879e-05 | 5.15 | -0.18178
[17 empty] | 54857487.4372 | -6.1555e-05 | -2.8385e-05 | 1.5028e-05 | 5.0432 | -0.20066
[17 empty] | 55269949.7487 | -6.1671e-05 | -2.4453e-05 | 1.6105e-05 | 4.9384 | -0.21949
[17 empty] | 55682412.0603 | -6.1465e-05 | -2.056e-05 | 1.71e-05 | 4.8395 | -0.23798
[17 empty] | 56094874.3719 | -6.0969e-05 | -1.6727e-05 | 1.8009e-05 | 4.8928 | -0.19429
[17 empty] | 56507336.6834 | -6.0214e-05 | -1.2974e-05 | 1.8825e-05 | 4.8385 | 0.27346
[17 empty] | 56919798.995 | -5.9239e-05 | -9.3179e-06 | 1.9544e-05 | 4.9352 | 0.29177
[17 empty] | 57332261.3065 | -5.8078e-05 | -5.7723e-06 | 2.0162e-05 | 5.0396 | 0.30855
[17 empty] | 57744723.6181 | -5.6769e-05 | -2.3487e-06 | 2.0676e-05 | 5.1459 | 0.32411
[17 empty] | 58157185.9296 | -5.5346e-05 | 9.4354e-07 | 2.1085e-05 | 5.2531 | 0.33823
[17 empty] | 58569648.2412 | -5.3841e-05 | 4.097e-06 | 2.1387e-05 | 5.3606 | 0.35066
[17 empty] | 58982110.5528 | -5.2283e-05 | 7.1056e-06 | 2.1583e-05 | 5.468 | 0.36114
[17 empty] | 59394572.8643 | -5.0693e-05 | 9.9641e-06 | 2.1673e-05 | 5.5749 | 0.36946
[17 empty] | 59807035.1759 | -4.9091e-05 | 1.2668e-05 | 2.1659e-05 | 5.6808 | 0.37549
[17 empty] | 60219497.4874 | -4.749e-05 | 1.5213e-05 | 2.1544e-05 | 5.7854 | 0.37917
[17 empty] | 60631959.799 | -4.5896e-05 | 1.7594e-05 | 2.1332e-05 | 5.8881 | 0.38051
[17 empty] | 61044422.1106 | -4.4313e-05 | 1.9805e-05 | 2.1027e-05 | 5.9886 | 0.37964
[17 empty] | 61456884.4221 | -4.2739e-05 | 2.1842e-05 | 2.0633e-05 | 6.0866 | 0.37672
[17 empty] | 61869346.7337 | -4.1169e-05 | 2.3697e-05 | 2.0156e-05 | 6.182 | 0.37199
[17 empty] | 62281809.0452 | -3.9593e-05 | 2.5362e-05 | 1.9602e-05 | 6.2746 | 0.36574
[17 empty] | 62694271.3568 | -3.8002e-05 | 2.6828e-05 | 1.8978e-05 | 0.081281 | 0.35824
[17 empty] | 63106733.6683 | -3.6383e-05 | 2.8087e-05 | 1.8291e-05 | 0.16851 | 0.34978
[17 empty] | 63519195.9799 | -3.4726e-05 | 2.9129e-05 | 1.7547e-05 | 0.25328 | 0.34065
[17 empty] | 63931658.2915 | -3.3021e-05 | 2.9945e-05 | 1.6754e-05 | 0.3358 | 0.3311
[17 empty] | 64344120.603 | -3.1259e-05 | 3.0525e-05 | 1.5921e-05 | 0.41634 | 0.32135
[17 empty] | 64756582.9146 | -2.9435e-05 | 3.0863e-05 | 1.5054e-05 | 0.49518 | 0.3116
[17 empty] | 65169045.2261 | -2.7547e-05 | 3.0951e-05 | 1.4161e-05 | 0.57261 | 0.30202
[17 empty] | 65581507.5377 | -2.5599e-05 | 3.0786e-05 | 1.3251e-05 | 0.64894 | 0.29274
[17 empty] | 65993969.8492 | -2.3595e-05 | 3.0367e-05 | 1.233e-05 | 0.72444 | 0.28389
[17 empty] | 66406432.1608 | -2.1549e-05 | 2.9695e-05 | 1.1406e-05 | 0.7994 | 0.27556
[17 empty] | 66818894.4724 | -1.9475e-05 | 2.8778e-05 | 1.0487e-05 | 0.8741 | 0.26782
[17 empty] | 67231356.7839 | -1.7392e-05 | 2.7624e-05 | 9.5781e-06 | 0.94878 | 0.26075
[17 empty] | 67643819.0955 | -1.5323e-05 | 2.6248e-05 | 8.6868e-06 | 1.0237 | 0.2544
[17 empty] | 68056281.407 | -1.3294e-05 | 2.4669e-05 | 7.819e-06 | 1.0991 | 0.24883
[17 empty] | 68468743.7186 | -1.1331e-05 | 2.2911e-05 | 6.9804e-06 | 1.1754 | 0.2441
[17 empty] | 68881206.0302 | -9.4608e-06 | 2.1002e-05 | 6.176e-06 | 1.2528 | 0.24029
[17 empty] | 69293668.3417 | -7.7109e-06 | 1.8975e-05 | 5.4104e-06 | 1.332 | 0.23747
[17 empty] | 69706130.6533 | -6.1055e-06 | 1.6866e-05 | 4.6877e-06 | 1.4144 | 0.23572
[17 empty] | 70118592.9648 | -4.666e-06 | 1.4714e-05 | 4.0114e-06 | 1.5061 | 0.23467
[17 empty] | 70531055.2764 | -3.4096e-06 | 1.2562e-05 | 3.3843e-06 | 1.7831 | 0.083153
[17 empty] | 70943517.5879 | -2.3478e-06 | 1.0454e-05 | 2.8087e-06 | 1.5238 | -0.23776
[17 empty] | 71355979.8995 | -1.486e-06 | 8.4337e-06 | 2.2862e-06 | 1.4253 | -0.24514
[17 empty] | 71768442.2111 | -8.2235e-07 | 6.5447e-06 | 1.8178e-06 | 1.3334 | -0.25497
[17 empty] | 72180904.5226 | -3.4738e-07 | 4.8292e-06 | 1.4039e-06 | 1.2405 | -0.27004
[17 empty] | 72593366.8342 | -4.3933e-08 | 3.3263e-06 | 1.0442e-06 | 1.1436 | -0.29388
[17 empty] | 73005829.1457 | 1.1283e-07 | 2.0709e-06 | 7.376e-07 | 1.039 | -0.3337
[17 empty] | 73418291.4573 | 1.5486e-07 | 1.092e-06 | 4.827e-07 | 0.91772 | -0.40751
[17 empty] | 73830753.7688 | 1.2034e-07 | 4.1234e-07 | 2.7726e-07 | 0.74512 | -0.57331
[17 empty] | 74243216.0804 | 5.2428e-08 | 4.6312e-08 | 1.1848e-07 | 0.17745 | -1.0579
[17 empty] | 74655678.392 | -2.487e-09 | -4.2784e-10 | 2.9905e-09 | 2.649 | -0.83494
[17 empty] | 75068140.7035 | 3.1599e-09 | 2.6788e-07 | -7.3174e-08 | 0.86843 | 0.2775
[17 empty] | 75480603.0151 | 1.1562e-07 | 8.3644e-07 | -1.1451e-07 | 0.71093 | 0.14128
[17 empty] | 75893065.3266 | 3.7697e-07 | 1.6794e-06 | -1.2605e-07 | 0.59294 | 0.076737
[17 empty] | 76305527.6382 | 8.22e-07 | 2.7597e-06 | -1.133e-07 | 0.48876 | 0.040659
[17 empty] | 76717989.9497 | 1.4747e-06 | 4.0289e-06 | -8.2246e-08 | 0.39145 | 0.018477
[17 empty] | 77130452.2613 | 2.3445e-06 | 5.4277e-06 | -3.9306e-08 | 0.29844 | 0.0041121
[17 empty] | 77542914.5729 | 3.4228e-06 | 6.8861e-06 | 8.7083e-09 | 0.20867 | -0.0053768
[17 empty] | 77955376.8844 | 4.6785e-06 | 8.3249e-06 | 5.4617e-08 | 0.12168 | -0.011553
[17 empty] | 78367839.196 | 6.0542e-06 | 9.6564e-06 | 9.0912e-08 | 0.037342 | -0.015288
[17 empty] | 78780301.5075 | 7.4627e-06 | 1.0786e-05 | 1.098e-07 | 6.2389 | -0.017048
[17 empty] | 79192763.8191 | 8.7828e-06 | 1.1613e-05 | 1.0321e-07 | 6.1603 | -0.017014
[17 empty] | 79605226.1307 | 9.8557e-06 | 1.2035e-05 | 6.2901e-08 | 6.0853 | -0.015089
[17 empty] | 80017688.4422 | 1.0482e-05 | 1.1947e-05 | -1.959e-08 | 6.0148 | -0.01078
[17 empty] | 80430150.7538 | 1.0421e-05 | 1.1245e-05 | -1.5284e-07 | 5.951 | -0.0028077
[17 empty] | 80842613.0653 | 9.3834e-06 | 9.8278e-06 | -3.4552e-07 | 5.8994 | 0.012219
[17 empty] | 81255075.3769 | 7.0362e-06 | 7.6009e-06 | -6.0637e-07 | 5.8776 | 0.045641
[17 empty] | 81667537.6884 | 2.998e-06 | 4.4759e-06 | -9.4416e-07 | 5.9944 | 0.16485
[17 empty] | 82080000 | -3.1594e-06 | 3.7446e-07 | -1.3676e-06 | 1.7249 | 0.43479