## Sheet1
Start Julian Date | Center Body | Initial Position (km) | Initial Velocity (km/s) | Final State Type (Planetary Rendezvous or State Vector)(Can leave blank if not optimizing) | Target Body (Can leave blank if State Vector or not optimizing) | Target Position (Can leave blank if Planetary Rendezvous or not optimizing) | Target Velocity (Can leave blank if Planetary Rendezvous or not optimizing) | Fuel Mass (kg) | Dry Mass (kg) | Mass Flow Option (On or Off) | Specific Impulse, ISP (s) (Can leave blank if Mass Flow Off) | Point Masses to Simulate (Leave blank if 2-body) | Planets to Plot (Only for visualization on Orbit View Plot) | Thrust Setting Type (Force or Acceleration ) | Thrust Coordinate Type (XYZ or Thrust Angles) | Thrust Magnitude (Newtons or m/s^2) | Time (S) | Thrust-x (Newtons or m/s^2) (Can leave blank if Thrust Angles) | Thrust-y (Newtons or m/s^2) (Can leave blank if Thrust Angles) | Thrust-z (Newtons or m/s^2) (Can leave blank if Thrust Angles) | Alpha (Can leave blank if Thrust Angles) | Beta (Can leave blank if Thrust Angles)
2461912.5 | Sun | -75526210.7596 | 25.338 | Planetary Rendezvous | Mars |  |  | 1000 | 0 | Off | 3000 |  | Earth | Acceleration | Thrust Angles | 0.00015 | 0 | -6.8368e-05 | 0.00012802 | 3.7918e-05 | 5.2029 | -3.3971
|  | -120407477.5984 | -13.7453 | [9 empty] | Mars |  |  |  | 278826.6663 | 0.00014287 | -4.099e-05 | 2.0167e-05 | 6.0038 | -6.1483
|  | -52193684.1654 | -5.9584 | [9 empty] | Sun |  |  |  | 557653.3326 | 0.00014669 | -2.5153e-05 | 1.8692e-05 | 6.1134 | -6.1583
[17 empty] | 836479.999 | 0.00011506 | -5.624e-05 | 7.8091e-05 | 5.8285 | -5.7356
[17 empty] | 1115306.6653 | -7.1863e-05 | 0.0001197 | 5.4835e-05 | 5.2531 | -3.5158
[17 empty] | 1394133.3316 | -4.302e-05 | -0.00013127 | -5.8462e-05 | 4.3957 | -0.40035
[17 empty] | 1672959.9979 | 0.00011233 | 3.1759e-05 | 9.4194e-05 | 3.4171 | 2.4627
[17 empty] | 1951786.6643 | -2.3213e-05 | 1.3295e-05 | -0.0001476 | 2.6215 | 4.8917
[17 empty] | 2230613.3306 | -6.8311e-05 | 0.00013354 | -1.0967e-07 | 2.0436 | 6.2825
[17 empty] | 2509439.9969 | -1.0371e-05 | 0.00014328 | -4.3173e-05 | 1.6431 | 5.9912
[17 empty] | 2788266.6632 | -2.0976e-06 | -4.6411e-05 | -0.00014262 | 1.5256 | 4.3975
[17 empty] | 3067093.3295 | 7.9919e-06 | -0.00010895 | 0.0001028 | 1.644 | 2.3866
[17 empty] | 3345919.9959 | -2.4362e-05 | 0.0001223 | 8.3366e-05 | 1.7674 | 0.5893
[17 empty] | 3624746.6622 | -2.6728e-05 | 8.6835e-05 | -0.00011935 | 1.8694 | -0.92015
[17 empty] | 3903573.3285 | -7.2652e-06 | 1.962e-05 | -0.00014853 | 1.9254 | -1.4309
[17 empty] | 4182399.9948 | -1.3008e-05 | 4.97e-05 | -0.00014093 | 1.8268 | -1.2212
[17 empty] | 4461226.6612 | -9.6314e-06 | 0.0001486 | -1.7999e-05 | 1.6355 | -0.12028
[17 empty] | 4740053.3275 | -2.087e-07 | -4.2818e-06 | 0.00014994 | 1.5221 | 1.5994
[17 empty] | 5018879.9938 | -4.1763e-05 | -0.00014286 | -1.8625e-05 | 1.2864 | 3.2661
[17 empty] | 5297706.6601 | 7.764e-06 | 2.3091e-05 | -0.00014801 | 1.2464 | 4.8755
[17 empty] | 5576533.3265 | 4.2368e-05 | 0.0001404 | -3.1489e-05 | 1.2777 | 6.0717
[17 empty] | 5855359.9928 | -5.3715e-05 | 0.00013952 | -1.2202e-05 | 1.9383 | 6.2017
[17 empty] | 6134186.6591 | -8.9515e-05 | 2.4866e-05 | -0.00011777 | 2.8706 | 5.3803
[17 empty] | 6413013.3254 | 5.4564e-05 | 2.2847e-05 | -0.00013784 | 3.5381 | 4.307
[17 empty] | 6691839.9917 | 6.5557e-05 | 0.0001349 | -2.1886e-06 | 4.26 | 3.1562
[17 empty] | 6970666.6581 | -1.0263e-05 | 9.2671e-05 | 0.0001175 | 4.8227 | 2.2416
[17 empty] | 7249493.3244 | -1.7372e-05 | 6.4967e-05 | 0.00013408 | 4.9737 | 2.0357
[17 empty] | 7528319.9907 | -1.2822e-05 | 8.8621e-05 | 0.00012034 | 4.8561 | 2.2105
[17 empty] | 7807146.657 | 1.1736e-05 | 0.00012329 | 8.4623e-05 | 4.6175 | 2.5422
[17 empty] | 8085973.3234 | 3.9221e-05 | 0.00013431 | 5.4062e-05 | 4.4283 | 2.7729
[17 empty] | 8364799.9897 | 5.0058e-05 | 0.00013186 | 5.1063e-05 | 4.3496 | 2.7942
[17 empty] | 8643626.656 | 4.5258e-05 | 0.00012856 | 6.2632e-05 | 4.3739 | 2.7109
[17 empty] | 8922453.3223 | 2.812e-05 | 0.00012809 | 7.2822e-05 | 4.4963 | 2.6347
[17 empty] | 9201279.9886 | 2.5853e-07 | 0.00013418 | 6.7043e-05 | 4.7105 | 2.6782
[17 empty] | 9480106.655 | -3.3996e-05 | 0.00013866 | 4.6022e-05 | 4.9528 | 2.8297
[17 empty] | 9758933.3213 | -5.2568e-05 | 0.00013682 | 3.1894e-05 | 5.0792 | 2.9273
[17 empty] | 10037759.9876 | -3.1408e-05 | 0.00013875 | 4.7569e-05 | 4.935 | 2.8189
[17 empty] | 10316586.6539 | 2.7438e-05 | 0.00010333 | 0.00010521 | 4.4529 | 2.3642
[17 empty] | 10595413.3203 | 5.3931e-05 | 2.844e-05 | 0.00013705 | 3.6269 | 1.9894
[17 empty] | 10874239.9866 | -1.0989e-05 | 9.1526e-07 | 0.00014959 | 3.0585 | 1.4972
[17 empty] | 11153066.6529 | -4.7009e-05 | 7.2927e-05 | 0.00012236 | 2.1434 | 0.95399
[17 empty] | 11431893.3192 | 3.3489e-06 | 0.00014016 | 5.3327e-05 | 1.5469 | 0.36346
[17 empty] | 11710719.9855 | 3.7878e-05 | 0.00014312 | 2.415e-05 | 1.3121 | 0.1617
[17 empty] | 11989546.6519 | 1.9645e-05 | 0.00014493 | 3.3327e-05 | 1.4361 | 0.22405
[17 empty] | 12268373.3182 | -2.1408e-05 | 0.0001349 | 6.1989e-05 | 1.7282 | 0.42603
[17 empty] | 12547199.9845 | -4.0381e-05 | 0.00011693 | 8.4831e-05 | 1.9033 | 0.60109
[17 empty] | 12826026.6508 | -5.0527e-05 | 0.00010781 | 9.1233e-05 | 2.0091 | 0.65381
[17 empty] | 13104853.3172 | -5.3645e-05 | 0.00010821 | 8.8949e-05 | 2.031 | 0.63477
[17 empty] | 13383679.9835 | -6.1333e-05 | 0.00010934 | 8.2357e-05 | 2.082 | 0.58122
[17 empty] | 13662506.6498 | -6.153e-05 | 0.00011312 | 7.6928e-05 | 2.069 | 0.5385
[17 empty] | 13941333.3161 | -6.4592e-05 | 0.0001131 | 7.4402e-05 | 2.0897 | 0.519
[17 empty] | 14220159.9824 | -7.0101e-05 | 0.00011037 | 7.3522e-05 | 2.1367 | 0.51225
[17 empty] | 14498986.6488 | -7.593e-05 | 0.00010598 | 7.4177e-05 | 2.1925 | 0.51728
[17 empty] | 14777813.3151 | -8.0898e-05 | 0.00010271 | 7.3522e-05 | 2.2379 | 0.51226
[17 empty] | 15056639.9814 | -8.4635e-05 | 0.00010164 | 7.0755e-05 | 2.2652 | 0.49122
[17 empty] | 15335466.6477 | -8.8181e-05 | 0.00010075 | 6.7633e-05 | 2.2898 | 0.46776
[17 empty] | 15614293.3141 | -9.2673e-05 | 9.7525e-05 | 6.6337e-05 | 2.3307 | 0.4581
[17 empty] | 15893119.9804 | -9.8789e-05 | 8.9309e-05 | 6.9027e-05 | 2.4066 | 0.4782
[17 empty] | 16171946.6467 | -0.00010512 | 7.5844e-05 | 7.5478e-05 | 2.5166 | 0.52728
[17 empty] | 16450773.313 | -0.0001095 | 6.4104e-05 | 8.0009e-05 | 2.6119 | 0.56261
[17 empty] | 16729599.9794 | -0.00011293 | 6.2167e-05 | 7.6694e-05 | 2.6384 | 0.53669
[17 empty] | 17008426.6457 | -0.00011382 | 7.8139e-05 | 5.8638e-05 | 2.54 | 0.40163
[17 empty] | 17287253.312 | -0.00010001 | 0.00010915 | 2.4188e-05 | 2.3125 | 0.16196
[17 empty] | 17566079.9783 | -7.9969e-05 | 0.0001268 | -5.0515e-06 | 2.1334 | -0.033683
[17 empty] | 17844906.6446 | -8.8907e-05 | 0.00012077 | -3.2383e-06 | 2.2054 | -0.02159
[17 empty] | 18123733.311 | -0.00012834 | 5.6247e-05 | 5.3536e-05 | 2.7285 | 0.36495
[17 empty] | 18402559.9773 | -7.5114e-05 | -3.2092e-05 | 0.00012581 | 3.5454 | 0.99494
[17 empty] | 18681386.6436 | 3.723e-06 | 1.1906e-05 | 0.00014948 | 4.4093 | 1.6541
[17 empty] | 18960213.3099 | -4.4259e-05 | 8.7682e-05 | 0.00011337 | 5.1798 | 2.2847
[17 empty] | 19239039.9763 | -0.00013592 | 4.5515e-05 | 4.4214e-05 | 5.96 | 2.8424
[17 empty] | 19517866.6426 | -0.00014984 | 3.46e-06 | -5.8874e-06 | 6.2601 | 3.1809
[17 empty] | 19796693.3089 | -0.0001499 | 3.3796e-06 | -4.3576e-06 | 6.2606 | 3.1706
[17 empty] | 20075519.9752 | -0.00014885 | 6.2556e-06 | 1.7456e-05 | 6.2412 | 3.025
[17 empty] | 20354346.6415 | -0.00014547 | 2.1633e-05 | 2.9509e-05 | 6.1356 | 2.9436
[17 empty] | 20633173.3079 | -0.00014946 | 8.646e-06 | 9.3733e-06 | 6.2254 | 3.0791
[17 empty] | 20911999.9742 | -0.00014781 | 1.2458e-05 | -2.2264e-05 | 6.1991 | 3.2906
[17 empty] | 21190826.6405 | -0.00014556 | 1.2569e-05 | -3.3962e-05 | 6.1971 | 3.37
[17 empty] | 21469653.3068 | -0.00014937 | 1.3375e-05 | 2.9395e-06 | 6.1939 | 3.122
[17 empty] | 21748479.9732 | -0.00010414 | 6.4711e-05 | 8.6413e-05 | 5.7272 | 2.5277
[17 empty] | 22027306.6395 | -1.9728e-06 | 9.5153e-06 | 0.00014968 | 4.9168 | 1.6356
[17 empty] | 22306133.3058 | -5.698e-05 | -8.7429e-05 | 0.00010775 | 4.1348 | 0.80138
[17 empty] | 22584959.9721 | -0.00014228 | -4.607e-05 | 1.1609e-05 | 3.4547 | 0.07747
[17 empty] | 22863786.6384 | -0.00014519 | 4.7574e-06 | -3.7368e-05 | 3.1088 | -0.25177
[17 empty] | 23142613.3048 | -0.00014436 | 2.3705e-06 | -4.068e-05 | 3.1252 | -0.27464
[17 empty] | 23421439.9711 | -0.0001475 | -1.742e-05 | -2.0964e-05 | 3.2591 | -0.14022
[17 empty] | 23700266.6374 | -0.00014279 | -4.4908e-05 | -9.6661e-06 | 3.4463 | -0.064485
[17 empty] | 23979093.3037 | -0.00014063 | -4.0312e-05 | -3.3141e-05 | 3.4208 | -0.22278
[17 empty] | 24257919.9701 | -0.00012946 | -2.354e-05 | -7.2016e-05 | 3.3215 | -0.50078
[17 empty] | 24536746.6364 | -0.00011947 | -1.4248e-05 | -8.9575e-05 | 3.2603 | -0.63997
[17 empty] | 24815573.3027 | -0.0001319 | -3.8759e-05 | -6.0007e-05 | 3.4274 | -0.41157
[17 empty] | 25094399.969 | -8.9542e-05 | -0.00011369 | 3.947e-05 | 4.0452 | 0.26627
[17 empty] | 25373226.6354 | 3.3611e-06 | -2.8534e-05 | 0.00014722 | 4.8296 | 1.3781
[17 empty] | 25652053.3017 | -0.00011589 | 6.7079e-05 | 6.76e-05 | 5.7585 | 2.6741
[17 empty] | 25930879.968 | -0.00014267 | 1.9923e-05 | -4.1799e-05 | 6.1444 | 3.424
[17 empty] | 26209706.6343 | -0.00014661 | 2.0561e-05 | -2.417e-05 | 6.1438 | 3.3034
[17 empty] | 26488533.3006 | -8.8675e-05 | 5.2867e-05 | 0.00010882 | 5.7456 | 2.3299
[17 empty] | 26767359.967 | 1.6346e-05 | -9.2495e-05 | 0.00011695 | 4.8873 | 0.89414
[17 empty] | 27046186.6333 | -5.9975e-05 | -0.00013593 | -2.0632e-05 | 4.2969 | -0.13798
[17 empty] | 27325013.2996 | -8.7954e-05 | -6.3335e-05 | -0.0001037 | 3.7657 | -0.76329
[17 empty] | 27603839.9659 | -7.2715e-05 | -3.8874e-05 | -0.0001253 | 3.6325 | -0.9888
[17 empty] | 27882666.6323 | -7.1923e-05 | -5.8705e-05 | -0.00011782 | 3.8262 | -0.90342
[17 empty] | 28161493.2986 | -6.1299e-05 | -9.6157e-05 | -9.745e-05 | 4.1449 | -0.70714
[17 empty] | 28440319.9649 | -3.8592e-05 | -0.00011684 | -8.5787e-05 | 4.3934 | -0.60884
[17 empty] | 28719146.6312 | -2.1477e-05 | -0.00012258 | -8.3738e-05 | 4.5389 | -0.59228
[17 empty] | 28997973.2975 | -1.0593e-05 | -0.00011921 | -9.043e-05 | 4.6238 | -0.64709
[17 empty] | 29276799.9639 | -2.4121e-06 | -0.00011295 | -9.867e-05 | 4.691 | -0.7179
[17 empty] | 29555626.6302 | 8.5085e-06 | -0.00011169 | -9.9765e-05 | 4.7884 | -0.72762
[17 empty] | 29834453.2965 | 1.5964e-05 | -0.00010509 | -0.00010584 | 4.8632 | -0.78328
[17 empty] | 30113279.9628 | 3.1558e-05 | -0.00010379 | -0.00010359 | 5.0076 | -0.76232
[17 empty] | 30392106.6292 | 4.7961e-05 | -0.00010138 | -9.9612e-05 | 5.1543 | -0.72626
[17 empty] | 30670933.2955 | 6.3318e-05 | -9.7369e-05 | -9.4921e-05 | 5.289 | -0.68517
[17 empty] | 30949759.9618 | 7.6299e-05 | -9.2336e-05 | -9.0291e-05 | 5.403 | -0.64593
[17 empty] | 31228586.6281 | 8.6283e-05 | -8.7069e-05 | -8.6453e-05 | 5.4933 | -0.61426
[17 empty] | 31507413.2944 | 9.2889e-05 | -8.2403e-05 | -8.4151e-05 | 5.5575 | -0.5956
[17 empty] | 31786239.9608 | 9.5805e-05 | -7.9007e-05 | -8.4138e-05 | 5.5936 | -0.5955
[17 empty] | 32065066.6271 | 9.6191e-05 | -7.6843e-05 | -8.5688e-05 | 5.6091 | -0.60803
[17 empty] | 32343893.2934 | 9.7769e-05 | -7.4928e-05 | -8.5598e-05 | 5.6293 | -0.6073
[17 empty] | 32622719.9597 | 0.00010417 | -7.1831e-05 | -8.056e-05 | 5.6795 | -0.56695
[17 empty] | 32901546.6261 | 0.00011757 | -6.4449e-05 | -6.7257e-05 | 5.7817 | -0.46496
[17 empty] | 33180373.2924 | 0.00013413 | -4.9296e-05 | -4.561e-05 | 5.931 | -0.30896
[17 empty] | 33459199.9587 | 0.00013931 | -4.8755e-05 | -2.6771e-05 | 5.9465 | -0.17944
[17 empty] | 33738026.625 | 0.00013882 | -4.8045e-05 | -3.0353e-05 | 5.95 | -0.20376
[17 empty] | 34016853.2914 | 0.00011847 | -6.2544e-05 | -6.7478e-05 | 5.7974 | -0.4666
[17 empty] | 34295679.9577 | 3.6677e-05 | -6.8446e-05 | -0.00012834 | 5.2043 | -1.0266
[17 empty] | 34574506.624 | 9.4978e-05 | 5.9191e-05 | -9.9878e-05 | 3.6989 | -2.413
[17 empty] | 34853333.2903 | 0.00014472 | -3.228e-05 | -2.267e-05 | 2.9221 | -2.9899
[17 empty] | 35132159.9566 | 0.00013061 | -4.7454e-05 | -5.6483e-05 | 2.7931 | -2.7555
[17 empty] | 35410986.623 | -3.2583e-05 | -2.2591e-05 | -0.00014467 | 3.7478 | -1.3033
[17 empty] | 35689813.2893 | -6.8752e-06 | -6.8291e-05 | 0.00013338 | 4.6121 | 1.0955
[17 empty] | 35968639.9556 | -1.1768e-05 | 1.4733e-05 | -0.00014881 | 5.3864 | 4.5863
[17 empty] | 36247466.6219 | 0.00014019 | -4.166e-05 | -3.3325e-05 | 5.9943 | 6.0591
[17 empty] | 36526293.2883 | 0.00014358 | -4.2483e-05 | -8.877e-06 | 5.9955 | 6.224
[17 empty] | 36805119.9546 | 0.00014395 | -4.141e-05 | -8.012e-06 | 6.0031 | 6.2297
[17 empty] | 37083946.6209 | 0.00014432 | -4.0276e-05 | -7.128e-06 | 6.011 | 6.2356
[17 empty] | 37362773.2872 | 0.00014267 | -3.7632e-05 | -2.7006e-05 | 6.0253 | 6.1022
[17 empty] | 37641599.9535 | 7.3924e-05 | -8.5799e-06 | -0.00013024 | 6.1676 | 5.2315
[17 empty] | 37920426.6199 | -0.00014265 | -2.9678e-10 | 4.6364e-05 | 6.2832 | 2.8274
[17 empty] | 38199253.2862 | 0.00011308 | -1.8833e-05 | 9.6733e-05 | 6.1182 | 0.70087
[17 empty] | 38478079.9525 | 0.00014555 | -3.3912e-05 | -1.2824e-05 | 6.0543 | -0.085597
[17 empty] | 38756906.6188 | 0.0001235 | -1.4741e-05 | -8.3848e-05 | 6.1644 | -0.59317
[17 empty] | 39035733.2852 | 9.5932e-05 | -4.3933e-06 | -0.00011523 | 6.2374 | -0.87602
[17 empty] | 39314559.9515 | 0.00011381 | -9.1485e-06 | -9.7278e-05 | 6.203 | -0.70564
[17 empty] | 39593386.6178 | 0.00014598 | -2.2859e-05 | -2.5818e-05 | 6.1279 | -0.17298
[17 empty] | 39872213.2841 | 0.00011258 | -2.021e-05 | 9.7037e-05 | 6.1056 | 0.70353
[17 empty] | 40151039.9504 | -0.00013417 | 4.2481e-05 | -5.19e-05 | 5.9766 | 3.4949
[17 empty] | 40429866.6168 | 0.00012173 | -3.6234e-05 | -7.98e-05 | 5.9939 | 5.7222
[17 empty] | 40708693.2831 | 0.00014784 | -2.4252e-05 | -7.3431e-06 | 6.1206 | 6.2342
[17 empty] | 40987519.9494 | 0.000147 | -1.5529e-05 | -2.5479e-05 | 6.1779 | 6.1125
[17 empty] | 41266346.6157 | 7.4322e-05 | -1.0026e-06 | -0.00013029 | 6.2697 | 5.2308
[17 empty] | 41545173.2821 | -5.6309e-05 | 6.7192e-07 | 0.00013903 | 6.2713 | 1.9556
[17 empty] | 41823999.9484 | 0.00014453 | -1.0843e-05 | 3.8646e-05 | 6.2083 | 0.26058
[17 empty] | 42102826.6147 | 4.6158e-06 | -5.1729e-05 | -0.00014072 | 4.8014 | -1.2172
[17 empty] | 42381653.281 | 8.4984e-05 | -0.00011042 | -5.5548e-05 | 2.2268 | -2.7622
[17 empty] | 42660479.9473 | 3.6959e-05 | 0.00014394 | 2.0382e-05 | -1.8221 | -3.2779
[17 empty] | 42939306.6137 | 0.00014661 | 2.4547e-05 | 2.0109e-05 | -2.9757 | -3.2761
[17 empty] | 43218133.28 | 0.00013155 | 6.6027e-05 | -2.8885e-05 | -2.6764 | -2.9478
[17 empty] | 43496959.9463 | 9.3417e-05 | 5.3051e-06 | -0.00011724 | 0.056728 | -0.89722
[17 empty] | 43775786.6126 | -5.4481e-05 | 8.6926e-06 | -0.00013949 | 2.9834 | -1.1942
[17 empty] | 44054613.279 | 0.0001426 | -4.439e-05 | 1.3941e-05 | 5.9814 | 0.093074
[17 empty] | 44333439.9453 | 0.00014972 | 9.407e-10 | 9.2112e-06 | 6.2832 | 0.061447
[17 empty] | 44612266.6116 | 0.00014293 | -7.4064e-08 | -4.5504e-05 | 6.2827 | -0.30821
[17 empty] | 44891093.2779 | 3.8434e-06 | -5.2297e-06 | -0.00014986 | 5.3462 | -1.5275
[17 empty] | 45169919.9443 | 0.00012843 | 7.7503e-05 | -2.4954e-07 | 3.6846 | -3.1399
[17 empty] | 45448746.6106 | 0.00014362 | 1.2427e-05 | 4.1472e-05 | 3.2279 | -3.4217
[17 empty] | 45727573.2769 | 0.00014166 | -9.1003e-06 | 4.8483e-05 | 3.0774 | -3.4707
[17 empty] | 46006399.9432 | 0.00014499 | 2.1857e-06 | 3.8371e-05 | 3.1567 | -3.4003
[17 empty] | 46285226.6095 | 0.00014311 | 3.3499e-05 | 2.9955e-05 | 3.3715 | -3.3426
[17 empty] | 46564053.2759 | 0.0001251 | 7.201e-05 | 4.0788e-05 | 3.6639 | -3.417
[17 empty] | 46842879.9422 | 8.4802e-05 | 9.8592e-05 | 7.4755e-05 | 4.002 | -3.6633
[17 empty] | 47121706.6085 | 5.3532e-05 | 9.8253e-05 | 9.9903e-05 | 4.2135 | -3.8705
[17 empty] | 47400533.2748 | 9.2064e-05 | 9.1605e-05 | 7.5051e-05 | 3.9245 | -3.6656
[17 empty] | 47679359.9412 | 0.00014757 | 2.6856e-05 | -1.0335e-06 | 3.3216 | -3.1347
[17 empty] | 47958186.6075 | 4.7526e-05 | 0.00010735 | -9.3369e-05 | 1.154 | -0.67188
[17 empty] | 48237013.2738 | 0.00011781 | -1.5049e-05 | 9.1616e-05 | -0.12705 | 0.65704
[17 empty] | 48515839.9401 | 7.3811e-05 | 9.4539e-05 | 9.008e-05 | -2.2337 | 2.4974
[17 empty] | 48794666.6064 | 0.00012719 | 7.1879e-05 | 3.4017e-05 | -2.6272 | 2.9128
[17 empty] | 49073493.2728 | 9.9549e-05 | 9.5636e-05 | 5.8682e-05 | -2.3762 | 2.7396
[17 empty] | 49352319.9391 | -1.2403e-05 | 3.631e-05 | 0.00014501 | -1.2416 | 1.8295
[17 empty] | 49631146.6054 | 0.00011678 | 2.9297e-05 | 8.9471e-05 | 0.24581 | 0.6391
[17 empty] | 49909973.2717 | 0.00010348 | 0.0001027 | 3.5281e-05 | 0.78165 | 0.23743
[17 empty] | 50188799.9381 | 7.8046e-05 | 0.00012729 | 1.432e-05 | 1.0208 | 0.09561
[17 empty] | 50467626.6044 | 7.7496e-05 | 0.00012625 | 2.354e-05 | 1.0203 | 0.15758
[17 empty] | 50746453.2707 | 9.0888e-05 | 0.00011129 | 4.3047e-05 | 0.88599 | 0.29107
[17 empty] | 51025279.937 | 0.00010498 | 9.2608e-05 | 5.3877e-05 | 0.72286 | 0.36739
[17 empty] | 51304106.6033 | 0.00011625 | 7.9578e-05 | 5.1501e-05 | 0.60026 | 0.35047
[17 empty] | 51582933.2697 | 0.00012086 | 7.6878e-05 | 4.4537e-05 | 0.56655 | 0.30146
[17 empty] | 51861759.936 | 0.00011317 | 8.816e-05 | 4.3818e-05 | 0.6618 | 0.29644
[17 empty] | 52140586.6023 | 8.0822e-05 | 0.00011023 | 6.1781e-05 | 0.93813 | 0.42451
[17 empty] | 52419413.2686 | 2.8078e-06 | 0.00010143 | 0.00011048 | 1.5431 | 0.82789
[17 empty] | 52698239.935 | 1.9908e-05 | -8.5035e-06 | 0.00014843 | 2.7379 | 1.7156
[17 empty] | 52977066.6013 | 9.6516e-05 | 5.933e-05 | 9.8309e-05 | 3.6928 | 2.4269
[17 empty] | 53255893.2676 | 7.2267e-05 | 0.00011929 | 5.5207e-05 | 4.1677 | 2.7647
[17 empty] | 53534719.9339 | 4.1376e-05 | 0.00014123 | 2.9011e-05 | 4.4274 | 2.947
[17 empty] | 53813546.6003 | 2.981e-05 | 0.00014521 | 2.2903e-05 | 4.5099 | 2.9883
[17 empty] | 54092373.2666 | 4.0546e-05 | 0.00013964 | 3.6847e-05 | 4.4298 | 2.8934
[17 empty] | 54371199.9329 | 6.3719e-05 | 0.00011979 | 6.3947e-05 | 4.2235 | 2.7012
[17 empty] | 54650026.5992 | 8.235e-05 | 7.438e-05 | 0.00010093 | 3.8762 | 2.4036
[17 empty] | 54928853.2655 | 4.3788e-05 | 4.0783e-06 | 0.00014341 | 3.2345 | 1.8684
[17 empty] | 55207679.9319 | -4.6416e-05 | 5.4187e-05 | 0.00013194 | 2.2791 | 1.0751
[17 empty] | 55486506.5982 | 0.00015 | 0 | 0 | 0 | 0