## Sheet1
Start Julian Date | Center Body | Initial Position (km) | Initial Velocity (km/s) | Final State Type (Planetary Rendezvous or State Vector)(Can leave blank if not optimizing) | Target Body (Can leave blank if State Vector or not optimizing) | Target Position (Can leave blank if Planetary Rendezvous or not optimizing) | Target Velocity (Can leave blank if Planetary Rendezvous or not optimizing) | Fuel Mass (kg) | Dry Mass (kg) | Mass Flow Option (On or Off) | Specific Impulse, ISP (s) (Can leave blank if Mass Flow Off) | Point Masses to Simulate (Leave blank if 2-body) | Planets to Plot (Only for visualization on Orbit View Plot) | Thrust Setting Type (Force or Acceleration ) | Thrust Coordinate Type (XYZ or Thrust Angles) | Thrust Magnitude (Newtons or m/s^2) | Time (S) | Thrust-x (Newtons or m/s^2) (Can leave blank if Thrust Angles) | Thrust-y (Newtons or m/s^2) (Can leave blank if Thrust Angles) | Thrust-z (Newtons or m/s^2) (Can leave blank if Thrust Angles) | Alpha (Can leave blank if Thrust Angles) | Beta (Can leave blank if Thrust Angles)
2461912.5 | Sun | -75526210.7596 | 25.338 | Planetary Rendezvous | Mars |  |  | 1000 | 0 | Off | 3000 |  | Earth | Acceleration | Thrust Angles | 0.00015 | 0 | -8.4623e-05 | 0.0001191 | 3.3968e-05 | 5.3301 | -3.37
|  | -120407477.5984 | -13.7453 | [9 empty] | Mars |  |  |  | 216090.1199 | -8.5191e-05 | 0.00011873 | 3.3834e-05 | 2.1932 | -6.0557
|  | -52193684.1654 | -5.9584 | [9 empty] | Sun |  |  |  | 432180.2397 | -8.8231e-05 | 0.00011656 | 3.3611e-05 | 2.2187 | -6.0572
[17 empty] | 648270.3596 | -8.4384e-05 | 0.00011935 | 3.3692e-05 | 2.1862 | -6.0566
[17 empty] | 864360.4794 | -8.3498e-05 | 0.00011998 | 3.3653e-05 | 5.3204 | -3.3679
[17 empty] | 1080450.5993 | -8.2378e-05 | 0.00012072 | 3.3787e-05 | 2.1696 | 0.22719
[17 empty] | 1296540.7191 | -8.0797e-05 | 0.00012174 | 3.3914e-05 | 2.1567 | 0.22807
[17 empty] | 1512630.839 | -8.0978e-05 | 0.00012268 | 2.9884e-05 | -0.98736 | 2.941
[17 empty] | 1728720.9588 | -7.8676e-05 | 0.00012771 | -3.6739e-20 | 2.1229 | 6.2832
[17 empty] | 1944811.0787 | -7.6532e-05 | 0.0001238 | 3.6281e-05 | -1.0171 | 2.8973
[17 empty] | 2160901.1985 | -7.0387e-05 | 0.00012734 | 3.6467e-05 | -1.0658 | 2.896
[17 empty] | 2376991.3184 | -6.7379e-05 | 0.00012872 | 3.7309e-05 | -1.0886 | 2.8902
[17 empty] | 2593081.4383 | -6.23e-05 | 0.00013088 | 3.859e-05 | 2.0151 | 0.26019
[17 empty] | 2809171.5581 | -5.7424e-05 | 0.00013274 | 3.9796e-05 | 1.9791 | 0.26852
[17 empty] | 3025261.678 | -5.1821e-05 | 0.00013459 | 4.1247e-05 | 1.9383 | 0.27857
[17 empty] | 3241351.7978 | -4.7093e-05 | 0.00013598 | 4.2343e-05 | 1.9042 | 0.28618
[17 empty] | 3457441.9177 | -4.1722e-05 | 0.0001373 | 4.3685e-05 | 1.8658 | 0.29552
[17 empty] | 3673532.0375 | -3.6469e-05 | 0.00013826 | 4.5315e-05 | 1.8287 | 0.30689
[17 empty] | 3889622.1574 | -3.0943e-05 | 0.00013928 | 4.6308e-05 | -1.3522 | 2.8277
[17 empty] | 4105712.2772 | -2.5772e-05 | 0.0001399 | 4.7569e-05 | -1.3886 | 2.8189
[17 empty] | 4321802.3971 | -2.2325e-05 | 0.00014833 | -3.6739e-20 | 1.7202 | 6.2832
[17 empty] | 4537892.5169 | -1.7298e-05 | 0.000149 | -3.6739e-20 | 1.6864 | 6.2832
[17 empty] | 4753982.6368 | -1.3347e-05 | 0.00014941 | -3.6739e-20 | 1.6599 | 6.2832
[17 empty] | 4970072.7567 | -9.7578e-06 | 0.00014968 | -3.6739e-20 | 1.6359 | 6.2832
[17 empty] | 5186162.8765 | -1.4337e-05 | 0.00013965 | 5.2832e-05 | 4.8147 | 2.7817
[17 empty] | 5402252.9964 | -5.7164e-06 | 0.00013995 | 5.3688e-05 | 4.7532 | 2.7756
[17 empty] | 5618343.1162 | -1.4093e-06 | 0.00013978 | 5.4409e-05 | 4.7225 | 2.7704
[17 empty] | 5834433.2361 | 1.2246e-08 | 0.00013948 | 5.5185e-05 | 4.7123 | 2.7648
[17 empty] | 6050523.3559 | 1.0663e-06 | 0.00013919 | 5.5907e-05 | 4.7047 | 2.7597
[17 empty] | 6266613.4758 | 1.38e-06 | 0.00013892 | 5.6563e-05 | 4.7025 | 2.7549
[17 empty] | 6482703.5956 | 1.4235e-06 | 0.00013864 | 5.7245e-05 | 4.7021 | 2.75
[17 empty] | 6698793.7155 | 1.0325e-06 | 0.00013845 | 5.7707e-05 | 4.7049 | 2.7467
[17 empty] | 6914883.8354 | 1.8345e-07 | 0.00013824 | 5.8224e-05 | 4.7111 | 2.743
[17 empty] | 7130973.9552 | -9.0078e-07 | 0.00013795 | 5.8891e-05 | 4.7189 | 2.7381
[17 empty] | 7347064.0751 | -2.4632e-06 | 0.00013774 | 5.9342e-05 | 4.7303 | 2.7349
[17 empty] | 7563154.1949 | -4.7186e-06 | 0.00013749 | 5.9774e-05 | 4.7467 | 2.7317
[17 empty] | 7779244.3148 | -6.3893e-06 | 0.00013732 | 6.0019e-05 | 4.7589 | 2.7299
[17 empty] | 7995334.4346 | -8.9008e-06 | 0.00013697 | 6.0488e-05 | 4.7773 | 2.7265
[17 empty] | 8211424.5545 | -1.135e-05 | 0.0001367 | 6.0701e-05 | 1.6536 | 0.41662
[17 empty] | 8427514.6743 | -1.4265e-05 | 0.00013633 | 6.0923e-05 | 1.6751 | 0.41824
[17 empty] | 8643604.7942 | -1.6592e-05 | 0.00013581 | 6.1484e-05 | 1.6924 | 0.42233
[17 empty] | 8859694.914 | -1.9925e-05 | 0.00013542 | 6.1347e-05 | 1.7169 | 0.42133
[17 empty] | 9075785.0339 | -2.3212e-05 | 0.00013479 | 6.1586e-05 | 1.7413 | 0.42308
[17 empty] | 9291875.1538 | -2.6951e-05 | 0.0001342 | 6.136e-05 | 1.769 | 0.42143
[17 empty] | 9507965.2736 | -3.0519e-05 | 0.00013342 | 6.1376e-05 | 1.7957 | 0.42155
[17 empty] | 9724055.3935 | -3.4125e-05 | 0.00013262 | 6.1206e-05 | 1.8226 | 0.42031
[17 empty] | 9940145.5133 | -3.7805e-05 | 0.00013154 | 6.1385e-05 | 1.8507 | 0.42162
[17 empty] | 10156235.6332 | -4.1863e-05 | 0.00013056 | 6.0842e-05 | 1.8811 | 0.41765
[17 empty] | 10372325.753 | -4.5866e-05 | 0.00012933 | 6.0581e-05 | 1.9116 | 0.41575
[17 empty] | 10588415.8729 | -4.953e-05 | 0.0001281 | 6.0307e-05 | 1.9397 | 0.41375
[17 empty] | 10804505.9927 | -5.3562e-05 | 0.00012671 | 5.9796e-05 | 1.9707 | 0.41003
[17 empty] | 11020596.1126 | -5.7616e-05 | 0.00012514 | 5.9325e-05 | 2.0023 | 0.40661
[17 empty] | 11236686.2324 | -6.1974e-05 | 0.0001233 | 5.8783e-05 | 2.0365 | 0.40268
[17 empty] | 11452776.3523 | -6.5868e-05 | 0.00012154 | 5.8216e-05 | 2.0674 | 0.39858
[17 empty] | 11668866.4722 | -7.0266e-05 | 0.00011943 | 5.7428e-05 | 2.1026 | 0.39288
[17 empty] | 11884956.592 | -7.431e-05 | 0.00011734 | 5.6658e-05 | 2.1353 | 0.38733
[17 empty] | 12101046.7119 | -7.8144e-05 | 0.00011513 | 5.603e-05 | 2.1671 | 0.38281
[17 empty] | 12317136.8317 | -8.2172e-05 | 0.00011276 | 5.5069e-05 | 2.2005 | 0.37592
[17 empty] | 12533226.9516 | -8.6483e-05 | 0.00011005 | 5.3933e-05 | 2.2368 | 0.36779
[17 empty] | 12749317.0714 | -9.0053e-05 | 0.00010765 | 5.2928e-05 | 2.2674 | 0.36062
[17 empty] | 12965407.1913 | -9.3705e-05 | 0.00010505 | 5.1806e-05 | 2.2992 | 0.35263
[17 empty] | 13181497.3111 | -9.7544e-05 | 0.00010205 | 5.0702e-05 | 2.3336 | 0.34481
[17 empty] | 13397587.431 | -0.00010125 | 9.9e-05 | 4.9477e-05 | 2.3674 | 0.33614
[17 empty] | 13613677.5508 | -0.00010476 | 9.587e-05 | 4.8314e-05 | 2.4005 | 0.32794
[17 empty] | 13829767.6707 | -0.00010827 | 9.2645e-05 | 4.6837e-05 | 2.4338 | 0.31755
[17 empty] | 14045857.7906 | -0.00011156 | 8.9369e-05 | 4.5466e-05 | 2.4662 | 0.30795
[17 empty] | 14261947.9104 | -0.0001148 | 8.5898e-05 | 4.407e-05 | 2.4992 | 0.2982
[17 empty] | 14478038.0303 | -0.00011785 | 8.2481e-05 | 4.2521e-05 | 5.6725 | 2.8542
[17 empty] | 14694128.1501 | -0.0001209 | 7.8756e-05 | 4.1007e-05 | 5.7058 | 2.8647
[17 empty] | 14910218.27 | -0.00012365 | 7.5203e-05 | 3.9445e-05 | 5.7368 | 2.8755
[17 empty] | 15126308.3898 | -0.00012638 | 7.1406e-05 | 3.7806e-05 | 5.7689 | 2.8868
[17 empty] | 15342398.5097 | -0.0001289 | 6.7602e-05 | 3.6267e-05 | 5.8002 | 2.8974
[17 empty] | 15558488.6295 | -0.0001313 | 6.3758e-05 | 3.456e-05 | 5.8311 | 2.9091
[17 empty] | 15774578.7494 | -0.00013355 | 5.9856e-05 | 3.2886e-05 | 5.8618 | 2.9206
[17 empty] | 15990668.8692 | -0.00013564 | 5.5921e-05 | 3.1228e-05 | 5.8921 | 2.9319
[17 empty] | 16206758.9891 | -0.00013757 | 5.1995e-05 | 2.9521e-05 | 5.9218 | 2.9435
[17 empty] | 16422849.109 | -0.00013938 | 4.7856e-05 | 2.7959e-05 | 5.9525 | 2.9541
[17 empty] | 16638939.2288 | -0.00014105 | 4.3981e-05 | 2.5917e-05 | 5.9809 | 2.9679
[17 empty] | 16855029.3487 | -0.00014254 | 3.9927e-05 | 2.4263e-05 | 6.0101 | 2.9791
[17 empty] | 17071119.4685 | -0.00014391 | 3.5885e-05 | 2.2396e-05 | 6.0388 | 2.9917
[17 empty] | 17287209.5884 | -0.00014514 | 3.2004e-05 | 2.0222e-05 | 2.9246 | 0.13523
[17 empty] | 17503299.7082 | -0.00014616 | 2.7992e-05 | 1.8788e-05 | 2.9524 | 0.12558
[17 empty] | 17719389.8281 | -0.00014706 | 2.4108e-05 | 1.7093e-05 | 2.9791 | 0.1142
[17 empty] | 17935479.9479 | -0.00014786 | 2.0114e-05 | 1.5302e-05 | 3.0064 | 0.10219
[17 empty] | 18151570.0678 | -0.00014852 | 1.6168e-05 | 1.3457e-05 | 3.0332 | 0.089834
[17 empty] | 18367660.1876 | -0.00014903 | 1.229e-05 | 1.1833e-05 | 3.0593 | 0.078967
[17 empty] | 18583750.3075 | -0.00014943 | 8.4733e-06 | 1.0003e-05 | 3.0849 | 0.066739
[17 empty] | 18799840.4274 | -0.00014971 | 4.713e-06 | 8.1232e-06 | 3.1101 | 0.054181
[17 empty] | 19015930.5472 | -0.00014986 | 9.9787e-07 | 6.4207e-06 | 3.1349 | 0.042818
[17 empty] | 19232020.6671 | -0.0001499 | -2.6372e-06 | 4.6682e-06 | 3.1592 | 0.031126
[17 empty] | 19448110.7869 | -0.00014984 | -6.1201e-06 | 3.2415e-06 | 3.1824 | 0.021612
[17 empty] | 19664200.9068 | -0.00014999 | 3.6738e-20 | 1.3543e-06 | 6.2832 | 3.1326
[17 empty] | 19880291.0266 | -0.00015 | 3.6739e-20 | 1.2487e-07 | 6.2832 | 3.1408
[17 empty] | 20096381.1465 | -0.00014998 | 3.6735e-20 | -2.1904e-06 | 6.2832 | 3.1562
[17 empty] | 20312471.2663 | -0.00014995 | 3.6728e-20 | -3.7381e-06 | 6.2832 | 3.1665
[17 empty] | 20528561.3862 | -0.0001499 | 3.6716e-20 | -5.3556e-06 | 6.2832 | 3.1773
[17 empty] | 20744651.5061 | -0.00014983 | 3.6697e-20 | -7.1657e-06 | 6.2832 | 3.1894
[17 empty] | 20960741.6259 | -0.00014681 | -2.9515e-05 | -8.691e-06 | 3.34 | -0.057973
[17 empty] | 21176831.7458 | -0.00014608 | -3.2532e-05 | -1.015e-05 | 3.3607 | -0.067715
[17 empty] | 21392921.8656 | -0.00014526 | -3.55e-05 | -1.1856e-05 | 3.3813 | -0.07912
[17 empty] | 21609011.9855 | -0.0001444 | -3.8337e-05 | -1.3364e-05 | 3.4011 | -0.089214
[17 empty] | 21825102.1053 | -0.00014346 | -4.1151e-05 | -1.4987e-05 | 3.4209 | -0.10008
[17 empty] | 22041192.2252 | -0.0001425 | -4.3896e-05 | -1.6376e-05 | 3.4404 | -0.10939
[17 empty] | 22257282.345 | -0.0001415 | -4.6379e-05 | -1.8054e-05 | 3.4583 | -0.12065
[17 empty] | 22473372.4649 | -0.00014042 | -4.9067e-05 | -1.9389e-05 | 3.4778 | -0.12962
[17 empty] | 22689462.5847 | -0.0001393 | -5.1553e-05 | -2.0951e-05 | 3.4961 | -0.14013
[17 empty] | 22905552.7046 | -0.00013819 | -5.3838e-05 | -2.2493e-05 | 3.5131 | -0.15052
[17 empty] | 23121642.8245 | -0.00013703 | -5.6092e-05 | -2.4006e-05 | 3.5301 | -0.16073
[17 empty] | 23337732.9443 | -0.00013568 | -5.8612e-05 | -2.5598e-05 | 3.5494 | -0.17149
[17 empty] | 23553823.0642 | -0.00013447 | -6.0703e-05 | -2.7049e-05 | 3.5656 | -0.18132
[17 empty] | 23769913.184 | -0.00013314 | -6.2844e-05 | -2.8716e-05 | 3.5826 | -0.19263
[17 empty] | 23986003.3039 | -0.00013179 | -6.4932e-05 | -3.027e-05 | 3.5994 | -0.2032
[17 empty] | 24202093.4237 | -0.00013043 | -6.6933e-05 | -3.1751e-05 | 3.6157 | -0.21329
[17 empty] | 24418183.5436 | -0.00012904 | -6.8819e-05 | -3.334e-05 | 3.6315 | -0.22414
[17 empty] | 24634273.6634 | -0.00012755 | -7.0764e-05 | -3.4969e-05 | 3.6481 | -0.23529
[17 empty] | 24850363.7833 | -0.00012612 | -7.2504e-05 | -3.6578e-05 | 3.6634 | -0.24633
[17 empty] | 25066453.9031 | -0.00014345 | 3.5136e-20 | -4.3829e-05 | 6.2832 | -2.8451
[17 empty] | 25282544.023 | -0.00012297 | -7.6031e-05 | -3.9959e-05 | 3.6953 | -0.26965
[17 empty] | 25498634.1429 | -0.0001214 | -7.7622e-05 | -4.1688e-05 | 3.7105 | -0.28163
[17 empty] | 25714724.2627 | -0.00011975 | -7.9156e-05 | -4.3529e-05 | 3.7257 | -0.29443
[17 empty] | 25930814.3826 | -0.00011799 | -8.0719e-05 | -4.5406e-05 | 3.7416 | -0.30753
[17 empty] | 26146904.5024 | -0.00011618 | -8.219e-05 | -4.7395e-05 | 3.7573 | -0.32148
[17 empty] | 26362994.6223 | -0.00013766 | 3.3718e-20 | -5.957e-05 | 6.2832 | -2.7332
[17 empty] | 26579084.7421 | -0.00013627 | 3.3376e-20 | -6.2697e-05 | 6.2832 | -2.7104
[17 empty] | 26795174.862 | -0.00010993 | -8.6696e-05 | -5.3845e-05 | 3.8094 | -0.36716
[17 empty] | 27011264.9818 | -0.00011628 | -9.4759e-05 | 3.6739e-20 | 3.8254 | -6.2832
[17 empty] | 27227355.1017 | -0.00010489 | -8.9511e-05 | -5.9037e-05 | 0.70644 | -2.7371
[17 empty] | 27443445.2215 | -0.00010223 | -9.0963e-05 | -6.1436e-05 | 3.8687 | -0.42198
[17 empty] | 27659535.3414 | -9.9416e-05 | -9.2193e-05 | -6.4162e-05 | 3.8893 | -0.442
[17 empty] | 27875625.4613 | -0.00012274 | 3.0063e-20 | -8.6225e-05 | 6.2832 | 3.754
[17 empty] | 28091715.5811 | -9.2307e-05 | -9.4663e-05 | -7.0841e-05 | 3.9396 | 5.7913
[17 empty] | 28307805.701 | -8.8267e-05 | -9.5792e-05 | -7.4384e-05 | 3.9679 | 5.7643
[17 empty] | 28523895.8208 | -8.3387e-05 | -9.698e-05 | -7.8368e-05 | 4.0022 | 5.7335
[17 empty] | 28739985.9407 | -7.7988e-05 | -9.7932e-05 | -8.2627e-05 | 4.0399 | 5.6998
[17 empty] | 28956076.0605 | -9.5301e-05 | 2.3342e-20 | -0.00011583 | 6.2832 | 4.0239
[17 empty] | 29172166.1804 | -8.5898e-05 | 2.1039e-20 | -0.00012297 | 6.2832 | 4.1026
[17 empty] | 29388256.3002 | -7.4415e-05 | 1.8226e-20 | -0.00013024 | 6.2832 | 4.1933
[17 empty] | 29604346.4201 | -6.102e-05 | 1.4946e-20 | -0.00013703 | 6.2832 | 4.2934
[17 empty] | 29820436.5399 | -3.2141e-05 | -9.8778e-05 | -0.00010821 | 4.3978 | -0.80585
[17 empty] | 30036526.6598 | -2.5751e-05 | 6.3071e-21 | -0.00014777 | 6.2832 | -1.7433
[17 empty] | 30252616.7797 | -4.3007e-06 | -9.2679e-05 | -0.00011786 | 4.666 | -0.90393
[17 empty] | 30468706.8995 | 8.0442e-06 | -8.6813e-05 | -0.00012206 | 4.8048 | -0.95056
[17 empty] | 30684797.0194 | 3.2231e-05 | -7.9313e-05 | -0.00012317 | 5.0984 | -0.96338
[17 empty] | 30900887.1392 | 5.1138e-05 | -6.8997e-05 | -0.00012298 | 5.3502 | 5.322
[17 empty] | 31116977.2591 | 6.9832e-05 | -5.877e-05 | -0.00011904 | 5.5836 | 5.3665
[17 empty] | 31333067.3789 | 8.6257e-05 | -4.6738e-05 | -0.00011347 | 5.7866 | 5.4253
[17 empty] | 31549157.4988 | 0.00010055 | -3.4123e-05 | -0.00010595 | 5.956 | 5.4989
[17 empty] | 31765247.6186 | 0.0001119 | -2.2371e-05 | -9.7357e-05 | 6.0859 | 5.5769
[17 empty] | 31981337.7385 | 0.00012021 | -1.1998e-05 | -8.8909e-05 | 6.1837 | 5.6487
[17 empty] | 32197427.8584 | 0.00012839 | -1.9459e-06 | -7.7536e-05 | 6.268 | 5.74
[17 empty] | 32413517.9782 | 0.00013221 | -3.2381e-20 | -7.0862e-05 | 6.2832 | 5.7912
[17 empty] | 32629608.0981 | 0.0001359 | -3.3286e-20 | -6.3492e-05 | 6.2832 | -0.43706
[17 empty] | 32845698.2179 | 0.000137 | 2.3139e-05 | -5.653e-05 | 0.16732 | -0.38641
[17 empty] | 33061788.3378 | 0.00013885 | 2.6889e-05 | -4.9988e-05 | 0.19129 | -0.33975
[17 empty] | 33277878.4576 | 0.0001398 | 3.0326e-05 | -4.5118e-05 | 0.21361 | -0.30551
[17 empty] | 33493968.5775 | 0.00014048 | 3.4936e-05 | -3.9304e-05 | -2.8978 | -2.8765
[17 empty] | 33710058.6973 | 0.00014002 | 4.1204e-05 | -3.4595e-05 | 0.2862 | -0.23273
[17 empty] | 33926148.8172 | 0.00014078 | 4.1738e-05 | -3.0653e-05 | 0.28823 | -0.2058
[17 empty] | 34142238.937 | 0.00014078 | 4.4515e-05 | -2.6436e-05 | 3.4478 | -2.9644
[17 empty] | 34358329.0569 | 0.00014049 | 4.7251e-05 | -2.304e-05 | 3.466 | -2.9874
[17 empty] | 34574419.1768 | 0.00014007 | 4.99e-05 | -1.9762e-05 | 3.4838 | -3.0095
[17 empty] | 34790509.2966 | 0.00013972 | 5.2013e-05 | -1.6554e-05 | 3.498 | -3.031
[17 empty] | 35006599.4165 | 0.00013919 | 5.4208e-05 | -1.3717e-05 | 3.513 | -3.05
[17 empty] | 35222689.5363 | 0.00013908 | 5.6196e-05 | 3.6739e-20 | 0.38401 | -6.2832
[17 empty] | 35438779.6562 | 0.00013814 | 5.7818e-05 | -8.5653e-06 | -2.7452 | -3.0845
[17 empty] | 35654869.776 | 0.00013753 | 5.9513e-05 | -6.661e-06 | -2.7332 | -3.0972
[17 empty] | 35870959.8959 | 0.00013691 | 6.1112e-05 | -4.4811e-06 | 0.41982 | -0.029878
[17 empty] | 36087050.0157 | 0.00013627 | 6.2663e-05 | -2.2881e-06 | 3.5726 | -3.1263
[17 empty] | 36303140.1356 | 0.00013568 | 6.3958e-05 | -1.6745e-07 | 3.5821 | -3.1405
[17 empty] | 36519230.2554 | 0.00013488 | 6.5589e-05 | 2.4964e-06 | 3.5942 | -3.1582
[17 empty] | 36735320.3753 | 0.00013414 | 6.7038e-05 | 3.3382e-06 | 3.605 | -3.1638
[17 empty] | 36951410.4952 | 0.00013341 | 6.8407e-05 | 4.6659e-06 | 0.47379 | 0.031111
[17 empty] | 37167500.615 | 0.00013273 | 6.9553e-05 | 6.6784e-06 | 0.48267 | 0.044537
[17 empty] | 37383590.7349 | 0.00013189 | 7.0969e-05 | 8.256e-06 | -2.6479 | 3.0865
[17 empty] | 37599680.8547 | 0.00013111 | 7.2279e-05 | 9.2381e-06 | -2.6378 | 3.08
[17 empty] | 37815770.9746 | 0.00013107 | 7.2097e-05 | 1.1104e-05 | -2.6387 | 3.0675
[17 empty] | 38031861.0944 | 0.00012938 | 7.4755e-05 | 1.3148e-05 | -2.6177 | 3.0538
[17 empty] | 38247951.2143 | 0.00012861 | 7.5952e-05 | 1.3821e-05 | -2.6081 | 3.0493
[17 empty] | 38464041.3341 | 0.00012764 | 7.7277e-05 | 1.5372e-05 | -2.5972 | 3.0389
[17 empty] | 38680131.454 | 0.00012671 | 7.8493e-05 | 1.6807e-05 | 0.5546 | 0.11228
[17 empty] | 38896221.5738 | 0.00012612 | 7.9167e-05 | 1.8058e-05 | 0.56055 | 0.12068
[17 empty] | 39112311.6937 | 0.00012462 | 8.1213e-05 | 1.9374e-05 | 0.57757 | 0.12952
[17 empty] | 39328401.8136 | 0.00012371 | 8.2125e-05 | 2.1269e-05 | 0.58607 | 0.14227
[17 empty] | 39544491.9334 | 0.00012277 | 8.3452e-05 | 2.155e-05 | 0.59702 | 0.14416
[17 empty] | 39760582.0533 | 0.00012174 | 8.4669e-05 | 2.2584e-05 | -2.5339 | -3.2927
[17 empty] | 39976672.1731 | 0.00012062 | 8.5882e-05 | 2.3962e-05 | -2.5229 | -3.302
[17 empty] | 40192762.293 | 0.00011954 | 8.7134e-05 | 2.4854e-05 | -2.5117 | -3.3081
[17 empty] | 40408852.4128 | 0.00011835 | 8.8354e-05 | 2.6229e-05 | 0.64131 | 0.17576
[17 empty] | 40624942.5327 | 0.00011711 | 8.9525e-05 | 2.7748e-05 | 0.65268 | 0.18606
[17 empty] | 40841032.6525 | 0.00011601 | 9.0734e-05 | 2.8438e-05 | 0.66374 | 0.19074
[17 empty] | 41057122.7724 | 0.0001149 | 9.1796e-05 | 2.9523e-05 | 0.67409 | 0.19811
[17 empty] | 41273212.8922 | 0.00011343 | 9.3278e-05 | 3.0534e-05 | 3.8298 | 2.9366
[17 empty] | 41489303.0121 | 0.00011211 | 9.4505e-05 | 3.1619e-05 | 3.842 | 2.9292
[17 empty] | 41705393.132 | 0.00011041 | 9.6165e-05 | 3.2597e-05 | 3.8582 | 2.9225
[17 empty] | 41921483.2518 | 0.00010937 | 9.7014e-05 | 3.3553e-05 | 3.8672 | 2.916
[17 empty] | 42137573.3717 | 0.00010799 | 9.8168e-05 | 3.4655e-05 | 3.8794 | 2.9085
[17 empty] | 42353663.4915 | 0.0001065 | 9.9318e-05 | 3.5955e-05 | 0.7505 | 0.24206
[17 empty] | 42569753.6114 | 0.00010495 | 0.00010076 | 3.6523e-05 | 0.76501 | 0.24596
[17 empty] | 42785843.7312 | 0.00010338 | 0.00010203 | 3.7454e-05 | 0.77884 | 0.25237
[17 empty] | 43001933.8511 | 0.00015 | 0 | 0 | 0 | 0