## Sheet1
Start Julian Date | Center Body | Initial Position (km) | Initial Velocity (km/s) | Final State Type (Planetary Rendezvous or State Vector)(Can leave blank if not optimizing) | Target Body (Can leave blank if State Vector or not optimizing) | Target Position (Can leave blank if Planetary Rendezvous or not optimizing) | Target Velocity (Can leave blank if Planetary Rendezvous or not optimizing) | Fuel Mass (kg) | Dry Mass (kg) | Mass Flow Option (On or Off) | Specific Impulse, ISP (s) (Can leave blank if Mass Flow Off) | Point Masses to Simulate (Leave blank if 2-body) | Planets to Plot (Only for visualization on Orbit View Plot) | Thrust Setting Type (Force or Acceleration ) | Thrust Coordinate Type (XYZ or Thrust Angles) | Thrust Magnitude (Newtons or m/s^2) | Time (S) | Thrust-x (Newtons or m/s^2) (Can leave blank if Thrust Angles) | Thrust-y (Newtons or m/s^2) (Can leave blank if Thrust Angles) | Thrust-z (Newtons or m/s^2) (Can leave blank if Thrust Angles) | Alpha (Can leave blank if Thrust Angles) | Beta (Can leave blank if Thrust Angles)
2462929.5 | Sun | -141654272.8178 | -9.295 | Planetary Rendezvous | Jupiter |  |  | 1000 | 0 | Off | 3000 |  | Earth | Acceleration | Thrust Angles | 0.00015 | 0 | 3.7418e-05 | 0.0001349 | 5.3866e-05 | 4.4418 | -3.5089
|  | 40291679.114 | -26.2061 | [9 empty] | Jupiter |  |  |  | 859943.4325 | 1.6846e-05 | 0.00013867 | 5.4643e-05 | 4.5915 | -3.5145
|  | 17466418.8029 | -11.3587 | [9 empty] | Sun |  |  |  | 1719886.8649 | 5.8455e-06 | 0.00013995 | 5.3664e-05 | -1.6125 | -3.5075
[17 empty] | 2579830.2974 | 9.6904e-06 | 0.0001396 | 5.403e-05 | -1.6401 | -3.5101
[17 empty] | 3439773.7299 | 5.6937e-06 | 0.00014015 | 5.3156e-05 | -1.6114 | -3.5038
[17 empty] | 4299717.1623 | 1.2645e-05 | 0.00013944 | 5.3818e-05 | -1.6612 | -3.5086
[17 empty] | 5159660.5948 | 6.227e-05 | 9.7473e-05 | 9.5506e-05 | -2.1393 | -3.8318
[17 empty] | 6019604.0273 | 6.0116e-05 | 0.0001084 | 8.4477e-05 | -2.0772 | -3.7398
[17 empty] | 6879547.4597 | 9.4058e-05 | 8.7445e-05 | 7.7501e-05 | -2.3926 | -3.6846
[17 empty] | 7739490.8922 | 8.7648e-05 | 9.9278e-05 | 7.0439e-05 | -2.2941 | -3.6304
[17 empty] | 8599434.3247 | 8.9331e-05 | 9.7309e-05 | 7.107e-05 | -2.3135 | -3.6352
[17 empty] | 9459377.7571 | -8.6034e-05 | 6.7544e-05 | 0.00010264 | 5.6176 | -3.8952
[17 empty] | 10319321.1896 | -5.6995e-05 | 0.00012294 | 6.4328e-05 | 5.1465 | -3.5848
[17 empty] | 11179264.6221 | -2.2852e-07 | 0.00010332 | 0.00010874 | 4.7146 | -3.9525
[17 empty] | 12039208.0545 | 2.3605e-05 | 0.00011286 | 9.594e-05 | 4.5062 | 2.4476
[17 empty] | 12899151.487 | 2.5128e-05 | 0.00011347 | 9.4834e-05 | 4.4945 | 2.4572
[17 empty] | 13759094.9194 | 1.6214e-05 | 0.00011403 | 9.6095e-05 | 4.5711 | 2.4463
[17 empty] | 14619038.3519 | 9.1534e-07 | 0.00011243 | 9.9289e-05 | 4.7042 | 2.4182
[17 empty] | 15478981.7844 | -1.0276e-05 | 9.195e-05 | 0.00011807 | 4.8237 | 2.2355
[17 empty] | 16338925.2168 | 0.00011308 | 3.3877e-05 | 9.2554e-05 | 3.4327 | 2.4766
[17 empty] | 17198868.6493 | 3.5514e-05 | 8.8825e-05 | 0.00011554 | 4.332 | 2.2624
[17 empty] | 18058812.0818 | 7.7634e-05 | 0.00012788 | 1.0889e-05 | -2.1164 | 3.0689
[17 empty] | 18918755.5142 | 0.00014618 | 9.5159e-06 | 3.2263e-05 | 3.2066 | 2.9248
[17 empty] | 19778698.9467 | 0.00014645 | 2.2983e-06 | 3.2377e-05 | 3.1573 | 2.924
[17 empty] | 20638642.3792 | 0.00014689 | 7.6695e-06 | 2.9392e-05 | 3.1938 | 2.9444
[17 empty] | 21498585.8116 | 0.00014632 | 1.8044e-05 | 2.7668e-05 | 3.2643 | 2.9561
[17 empty] | 22358529.2441 | 0.00014644 | 2.189e-05 | 2.4017e-05 | 3.29 | 2.9808
[17 empty] | 23218472.6766 | 0.00013553 | 6.0427e-05 | 2.1936e-05 | 3.561 | 2.9948
[17 empty] | 24078416.109 | 0.00013364 | 6.2528e-05 | 2.7051e-05 | -2.704 | 2.9603
[17 empty] | 24938359.5415 | 0.00013192 | 7.1399e-05 | -3.4725e-07 | -2.6455 | 3.1439
[17 empty] | 25798302.974 | -5.7733e-05 | 0.00010626 | 8.874e-05 | -1.0731 | -3.7746
[17 empty] | 26658246.4064 | -8.6883e-05 | 5.4178e-05 | -0.00010962 | -0.55758 | -2.3221
[17 empty] | 27518189.8389 | -0.00012118 | 8.5349e-05 | -2.304e-05 | -0.61362 | -2.9874
[17 empty] | 28378133.2714 | -0.00012598 | 3.8249e-05 | 7.1878e-05 | -0.29477 | -3.6413
[17 empty] | 29238076.7038 | -2.4854e-05 | 1.3355e-05 | -0.00014732 | -0.49308 | -1.76
[17 empty] | 30098020.1363 | -9.4577e-05 | 7.0774e-05 | 9.2445e-05 | -0.64242 | -3.8056
[17 empty] | 30957963.5688 | -5.9302e-05 | 0.00012098 | 6.5928e-05 | -1.115 | -3.5967
[17 empty] | 31817907.0012 | 2.6822e-05 | 0.00013851 | 5.0935e-05 | 4.5211 | -3.488
[17 empty] | 32677850.4337 | 1.2478e-05 | 0.00014074 | 5.0366e-05 | 4.624 | -3.484
[17 empty] | 33537793.8662 | 1.5983e-05 | 0.00014056 | 4.9867e-05 | 4.5992 | -3.4805
[17 empty] | 34397737.2986 | -1.7977e-05 | 0.00014071 | 4.8751e-05 | -1.4437 | -3.4726
[17 empty] | 35257680.7311 | -3.3073e-05 | 0.00013865 | 4.6703e-05 | -1.3366 | -3.4582
[17 empty] | 36117624.1635 | -4.5664e-05 | 0.00013571 | 4.4697e-05 | -1.2462 | -3.4442
[17 empty] | 36977567.596 | 0.00012092 | 6.7909e-05 | 5.7155e-05 | -2.6299 | -3.5325
[17 empty] | 37837511.0285 | 0.00010965 | 6.5355e-05 | 7.8782e-05 | -2.6041 | -3.6946
[17 empty] | 38697454.4609 | 0.000112 | 6.5455e-05 | 7.5309e-05 | -2.6127 | -3.6676
[17 empty] | 39557397.8934 | 0.00011413 | 6.5357e-05 | 7.2124e-05 | -2.6215 | -3.6432
[17 empty] | 40417341.3259 | 0.00011316 | 6.842e-05 | 7.0801e-05 | -2.5978 | 2.65
[17 empty] | 41277284.7583 | 0.00010507 | 7.7077e-05 | 7.4293e-05 | -2.5087 | 2.6234
[17 empty] | 42137228.1908 | 8.5521e-05 | 9.1212e-05 | 8.2865e-05 | -2.324 | 2.5563
[17 empty] | 42997171.6233 | 7.6583e-05 | 9.9423e-05 | 8.216e-05 | -2.2271 | 2.5619
[17 empty] | 43857115.0557 | 4.6021e-05 | 9.6572e-05 | 0.00010515 | -2.0155 | 2.3648
[17 empty] | 44717058.4882 | 9.2675e-06 | 0.00012499 | 8.2413e-05 | -1.6448 | 2.5599
[17 empty] | 45577001.9207 | 6.7212e-05 | 4.6189e-05 | 0.00012589 | -2.5395 | 2.1456
[17 empty] | 46436945.3531 | 0.00010718 | 2.5081e-05 | 0.0001019 | -2.9117 | 2.3947
[17 empty] | 47296888.7856 | 0.00013371 | -9.5062e-06 | 6.7311e-05 | -3.2126 | 2.6762
[17 empty] | 48156832.2181 | 1.1657e-05 | 9.41e-05 | 0.00011623 | -1.694 | 2.2551
[17 empty] | 49016775.6505 | 5.9457e-06 | 8.992e-05 | 0.00011991 | -1.6368 | 2.2153
[17 empty] | 49876719.083 | 4.5904e-06 | 8.4318e-05 | 0.00012397 | -1.6252 | 2.1687
[17 empty] | 50736662.5155 | -7.2699e-07 | 0.00010044 | 0.0001114 | -1.5636 | 2.3045
[17 empty] | 51596605.9479 | 1.1551e-06 | 0.0001026 | 0.00010941 | -1.5821 | 2.3241
[17 empty] | 52456549.3804 | 4.3277e-06 | 0.00011328 | 9.8232e-05 | -1.609 | 2.4276
[17 empty] | 53316492.8129 | 4.7647e-05 | 0.00013123 | 5.485e-05 | -1.9191 | 2.7672
[17 empty] | 54176436.2453 | 5.9214e-05 | 0.0001285 | 4.9805e-05 | -2.0026 | 2.8031
[17 empty] | 55036379.6778 | 7.3818e-05 | 0.00012201 | 4.6516e-05 | -2.1149 | 2.8263
[17 empty] | 55896323.1103 | 8.1488e-05 | 0.0001174 | 4.5562e-05 | -2.1775 | 2.833
[17 empty] | 56756266.5427 | 8.1314e-05 | 0.00011741 | 4.5859e-05 | -2.1765 | 2.8309
[17 empty] | 57616209.9752 | 7.9382e-05 | 0.00011852 | 4.6394e-05 | -2.161 | -3.456
[17 empty] | 58476153.4076 | 7.6698e-05 | 0.00011997 | 4.716e-05 | -2.1396 | -3.4614
[17 empty] | 59336096.8401 | 8.4245e-05 | 0.00011495 | 4.6783e-05 | -2.2032 | -3.4588
[17 empty] | 60196040.2726 | 7.6938e-05 | 0.00011999 | 4.673e-05 | -2.141 | -3.4584
[17 empty] | 61055983.705 | 6.4774e-05 | 0.00012729 | 4.584e-05 | -2.0415 | -3.4522
[17 empty] | 61915927.1375 | 5.6699e-05 | 0.00013106 | 4.5928e-05 | -1.9791 | -3.4528
[17 empty] | 62775870.57 | 5.2228e-05 | 0.00013339 | 4.4483e-05 | -1.944 | -3.4427
[17 empty] | 63635814.0024 | 4.8652e-05 | 0.00013521 | 4.3029e-05 | -1.9162 | -3.4325
[17 empty] | 64495757.4349 | 4.3628e-05 | 0.0001371 | 4.2435e-05 | -1.8789 | -3.4284
[17 empty] | 65355700.8674 | 4.07e-05 | 0.00013795 | 4.2575e-05 | -1.8577 | -3.4294
[17 empty] | 66215644.2998 | 4.1814e-05 | 0.00013814 | 4.0843e-05 | -1.8647 | -3.4174
[17 empty] | 67075587.7323 | 4.3215e-05 | 0.00013837 | 3.8534e-05 | -1.8735 | -3.4014
[17 empty] | 67935531.1648 | 4.3248e-05 | 0.00013896 | 3.6326e-05 | -1.8725 | -3.3862
[17 empty] | 68795474.5972 | 4.979e-05 | 0.00013753 | 3.3266e-05 | -1.9182 | -3.3652
[17 empty] | 69655418.0297 | 4.5595e-05 | 0.00013948 | 3.107e-05 | -1.8867 | -3.3502
[17 empty] | 70515361.4622 | 3.9566e-05 | 0.00014151 | 3.015e-05 | -1.8434 | -3.344
[17 empty] | 71375304.8946 | 8.9251e-05 | 0.00010723 | 5.5098e-05 | -2.2649 | -3.5177
[17 empty] | 72235248.3271 | 0.00012084 | 8.8864e-05 | -3.6739e-20 | 0.63407 | 6.2832
[17 empty] | 73095191.7596 | 0.00010916 | 8.5187e-05 | 5.7673e-05 | 3.8042 | 2.7469
[17 empty] | 73955135.192 | 5.8495e-05 | 0.00012857 | 5.048e-05 | -1.9978 | 2.7984
[17 empty] | 74815078.6245 | 1.5728e-05 | 0.00013681 | 5.9472e-05 | -1.6853 | 2.7339
[17 empty] | 75675022.057 | 6.358e-05 | 0.00011877 | 6.5971e-05 | 4.2209 | 2.6862
[17 empty] | 76534965.4894 | 5.8527e-05 | 0.00013811 | -3.6739e-20 | 1.17 | 6.2832
[17 empty] | 77394908.9219 | -2.9512e-05 | 7.8188e-05 | -0.00012456 | 1.9317 | 5.3033
[17 empty] | 78254852.3544 | -3.3142e-05 | 0.00011967 | -8.4147e-05 | -1.3006 | 3.7372
[17 empty] | 79114795.7868 | -2.1371e-05 | 0.00012745 | 7.6163e-05 | -1.4047 | 2.609
[17 empty] | 79974739.2193 | -1.5966e-05 | 0.00012891 | 7.502e-05 | -1.4476 | 2.6178
[17 empty] | 80834682.6517 | -3.0281e-05 | 0.00012655 | 7.4624e-05 | -1.3359 | 2.6209
[17 empty] | 81694626.0842 | -3.603e-05 | 0.00012412 | 7.6134e-05 | -1.2883 | 2.6092
[17 empty] | 82554569.5167 | 1.6156e-05 | 0.00013238 | 6.8671e-05 | -1.6922 | 2.6661
[17 empty] | 83414512.9491 | -2.6527e-05 | 0.00013052 | 6.9002e-05 | -1.3703 | 2.6636
[17 empty] | 84274456.3816 | 5.009e-05 | 0.00012804 | 5.9977e-05 | -1.9437 | 2.7302
[17 empty] | 85134399.8141 | 7.8205e-05 | 0.00011559 | 5.499e-05 | -2.1656 | 2.7662
[17 empty] | 85994343.2465 | 8.3228e-05 | 0.00011426 | 5.0173e-05 | -2.2003 | 2.8005
[17 empty] | 86854286.679 | 8.4298e-05 | 0.00011541 | 4.5533e-05 | 4.0816 | 2.8332
[17 empty] | 87714230.1115 | 8.4158e-05 | 0.00011696 | 4.1695e-05 | 4.0887 | 2.8599
[17 empty] | 88574173.5439 | 8.6345e-05 | 0.00011638 | 3.872e-05 | 4.0741 | -3.4027
[17 empty] | 89434116.9764 | 8.1978e-05 | 0.00012034 | 3.6012e-05 | 4.1144 | -3.384
[17 empty] | 90294060.4089 | 8.2084e-05 | 0.00012101 | 3.3433e-05 | 4.1164 | -3.3664
[17 empty] | 91154003.8413 | 8.1172e-05 | 0.00012176 | 3.2942e-05 | 4.1244 | -3.363
[17 empty] | 92013947.2738 | 7.6633e-05 | 0.0001257 | 2.8772e-05 | -2.1183 | -3.3346
[17 empty] | 92873890.7063 | 7.9812e-05 | 0.00012441 | 2.5535e-05 | -2.1412 | -3.3127
[17 empty] | 93733834.1387 | 8.4328e-05 | 0.00012202 | 2.2366e-05 | -2.1755 | -3.2913
[17 empty] | 94593777.5712 | 9.0041e-05 | 0.00011888 | 1.6128e-05 | -2.219 | -3.2493
[17 empty] | 95453721.0037 | 9.7564e-05 | 0.00011332 | 1.1869e-05 | -2.2816 | -3.2208
[17 empty] | 96313664.4361 | 0.00010837 | 0.00010337 | 8.3496e-06 | -2.3798 | -3.1973
[17 empty] | 97173607.8686 | 0.00011235 | 9.927e-05 | 4.8337e-06 | -2.4179 | -3.1738
[17 empty] | 98033551.3011 | 0.00011288 | 9.8742e-05 | 2.7193e-06 | 0.71868 | -6.2651
[17 empty] | 98893494.7335 | 0.00011255 | 9.9026e-05 | 5.1961e-06 | 0.72158 | -6.2485
[17 empty] | 99753438.166 | 0.00011328 | 9.8084e-05 | -6.9051e-06 | -2.428 | -3.0955
[17 empty] | 100613381.5985 | 0.00011418 | 9.6918e-05 | -8.3553e-06 | 0.7038 | -0.055731
[17 empty] | 101473325.0309 | 0.00011779 | 9.2627e-05 | -6.8266e-06 | -2.4752 | 3.1871
[17 empty] | 102333268.4634 | 0.00014221 | 4.7595e-05 | -3.2003e-06 | 0.32296 | -0.021337
[17 empty] | 103193211.8958 | 0.00013994 | 5.4006e-05 | 7.9705e-07 | 0.36831 | 0.0053137
[17 empty] | 104053155.3283 | 0.00013609 | 6.176e-05 | 1.2825e-05 | 0.42602 | 0.085603
[17 empty] | 104913098.7608 | 0.00013668 | 5.7401e-05 | 2.2893e-05 | 0.3976 | 0.15322
[17 empty] | 105773042.1932 | 0.00011098 | 9.0404e-05 | 4.4835e-05 | 3.8252 | 2.8381
[17 empty] | 106632985.6257 | 2.9328e-05 | 0.00012597 | 7.5972e-05 | 4.4836 | 2.6105
[17 empty] | 107492929.0582 | 5.9213e-05 | 0.00013782 | -3.6739e-20 | 1.165 | 6.2832
[17 empty] | 108352872.4906 | -7.9214e-05 | 0.00012738 | -3.6739e-20 | 2.1271 | 6.2832
[17 empty] | 109212815.9231 | -9.9133e-05 | 0.00011257 | -3.6739e-20 | 2.2928 | 6.2832
[17 empty] | 110072759.3556 | 3.4524e-05 | 0.00010946 | 9.6574e-05 | -1.8763 | 2.4421
[17 empty] | 110932702.788 | -9.8485e-05 | 9.9516e-05 | 5.3826e-05 | -0.79061 | 2.7746
[17 empty] | 111792646.2205 | -9.24e-05 | 0.00010508 | 5.4033e-05 | -0.84954 | 2.7731
[17 empty] | 112652589.653 | -6.6153e-05 | 0.00012275 | 5.5293e-05 | -1.0765 | 2.7641
[17 empty] | 113512533.0854 | -9.6356e-06 | 0.00013507 | 6.4515e-05 | -1.4996 | 2.697
[17 empty] | 114372476.5179 | 5.7635e-06 | 0.00013298 | 6.9162e-05 | -4.7557 | 0.47921
[17 empty] | 115232419.9504 | -2.6736e-05 | 0.00013642 | 5.6336e-05 | -1.3773 | -3.5266
[17 empty] | 116092363.3828 | -7.133e-05 | 0.00012262 | 4.8751e-05 | -1.0439 | -3.4726
[17 empty] | 116952306.8153 | -6.318e-05 | 0.00012769 | 4.6933e-05 | -1.1113 | -3.4598
[17 empty] | 117812250.2478 | -5.2008e-05 | 0.00013382 | 4.343e-05 | -1.2001 | -3.4353
[17 empty] | 118672193.6802 | -4.0293e-05 | 0.00013922 | 3.8667e-05 | -1.2891 | -3.4023
[17 empty] | 119532137.1127 | -9.2354e-06 | 0.00014437 | 3.9635e-05 | -1.5069 | -3.409
[17 empty] | 120392080.5452 | -1.3451e-05 | 0.00014715 | 2.5809e-05 | -1.4796 | -3.3145
[17 empty] | 121252023.9776 | 4.3664e-06 | 0.00014903 | 1.6427e-05 | -1.6001 | -3.2513
[17 empty] | 122111967.4101 | 3.2062e-05 | 0.00014637 | 7.015e-06 | -1.7864 | -3.1884
[17 empty] | 122971910.8426 | 5.9156e-05 | 0.00013784 | 4.2888e-07 | -1.9762 | -3.1445
[17 empty] | 123831854.275 | 8.0978e-05 | 0.00012624 | -2.26e-06 | -2.1411 | -3.1265
[17 empty] | 124691797.7075 | 9.0833e-05 | 0.0001192 | -6.35e-06 | -2.2219 | -3.0992
[17 empty] | 125551741.14 | 0.00012027 | 8.7907e-05 | -1.7523e-05 | -2.5104 | -3.0245
[17 empty] | 126411684.5724 | 0.00013268 | 6.7004e-05 | -2.0146e-05 | -2.674 | 3.2763
[17 empty] | 127271628.0049 | 0.00013821 | 5.0899e-05 | -2.8388e-05 | -2.7887 | 3.332
[17 empty] | 128131571.4373 | 0.0001413 | 3.8772e-05 | -3.2117e-05 | -2.8738 | 3.3574
[17 empty] | 128991514.8698 | 0.00014365 | 2.8105e-05 | -3.2779e-05 | -2.9484 | 3.3619
[17 empty] | 129851458.3023 | 0.00014502 | 1.8673e-05 | -3.3459e-05 | -3.0135 | 3.3665
[17 empty] | 130711401.7347 | 0.00014573 | 1.0713e-05 | -3.39e-05 | -3.0682 | 3.3696
[17 empty] | 131571345.1672 | 0.00014609 | 3.1191e-06 | -3.3887e-05 | -3.1202 | 3.3695
[17 empty] | 132431288.5997 | 0.00014621 | -3.609e-06 | -3.3296e-05 | -3.1663 | 3.3654
[17 empty] | 133291232.0321 | 0.00014623 | -9.3474e-06 | -3.21e-05 | -3.2054 | 3.3573
[17 empty] | 134151175.4646 | 0.00014629 | -1.4029e-05 | -3.0062e-05 | -3.2372 | 3.3434
[17 empty] | 135011118.8971 | 0.00014645 | -1.7528e-05 | -2.7284e-05 | -3.2607 | 3.3245
[17 empty] | 135871062.3295 | 0.00014666 | -1.9909e-05 | -2.4376e-05 | 3.0067 | 3.3048
[17 empty] | 136731005.762 | 0.00014699 | -2.0642e-05 | -2.162e-05 | 3.0021 | 3.2862
[17 empty] | 137590949.1945 | 0.00014742 | -1.9725e-05 | -1.9476e-05 | 3.0086 | 3.2718
[17 empty] | 138450892.6269 | 0.00014813 | -1.6993e-05 | -1.6404e-05 | 3.0274 | 3.2512
[17 empty] | 139310836.0594 | 0.00014919 | -1.1674e-05 | -1.0305e-05 | 3.0635 | 3.2103
[17 empty] | 140170779.4919 | 0.00014998 | -2.0592e-06 | -1.113e-06 | 3.1279 | 3.149
[17 empty] | 141030722.9243 | 0.00014908 | 1.368e-05 | 9.3754e-06 | 3.2331 | 3.079
[17 empty] | 141890666.3568 | 0.00014099 | 4.3099e-05 | 2.7653e-05 | 3.4383 | 2.9562
[17 empty] | 142750609.7893 | 0.00010515 | 8.9772e-05 | 5.8182e-05 | 3.8483 | 2.7433
[17 empty] | 143610553.2217 | 1.9292e-05 | 0.00012705 | 7.7365e-05 | 4.5617 | -3.6835
[17 empty] | 144470496.6542 | -4.7377e-05 | 0.00012192 | 7.3423e-05 | 5.083 | -3.6531
[17 empty] | 145330440.0867 | -7.5208e-05 | 0.00011211 | 6.5387e-05 | 5.3033 | -3.5926
[17 empty] | 146190383.5191 | -8.7922e-05 | 0.00010594 | 5.9551e-05 | 5.4051 | -3.5498
[17 empty] | 147050326.9516 | -0.0001047 | 9.2285e-05 | 5.4966e-05 | 5.5607 | -3.5168
[17 empty] | 147910270.3841 | -0.00010702 | 9.0702e-05 | 5.3096e-05 | 5.5801 | -3.5034
[17 empty] | 148770213.8165 | -0.00011079 | 8.8394e-05 | 4.9121e-05 | 5.6097 | -3.4752
[17 empty] | 149630157.249 | -0.00011327 | 8.6215e-05 | 4.7306e-05 | 5.6326 | -3.4624
[17 empty] | 150490100.6814 | -0.00011483 | 8.5347e-05 | 4.5053e-05 | 5.644 | -3.4467
[17 empty] | 151350044.1139 | -0.00011575 | 8.5004e-05 | 4.3315e-05 | 5.6498 | -3.4345
[17 empty] | 152209987.5464 | -0.00011599 | 8.5271e-05 | 4.2144e-05 | 5.6492 | -3.4264
[17 empty] | 153069930.9788 | -0.00011646 | 8.6693e-05 | 3.7703e-05 | 5.6433 | -3.3957
[17 empty] | 153929874.4113 | -0.00011455 | 8.9216e-05 | 3.7657e-05 | 5.6215 | 2.8878
[17 empty] | 154789817.8438 | -0.00011296 | 9.1389e-05 | 3.7249e-05 | 5.603 | 2.8906
[17 empty] | 155649761.2762 | -0.00011375 | 9.2016e-05 | 3.3063e-05 | 5.603 | 2.9193
[17 empty] | 156509704.7087 | -0.00010415 | 0.00010237 | 3.4256e-05 | 5.5064 | 2.9112
[17 empty] | 157369648.1412 | -9.7462e-05 | 0.00010827 | 3.5748e-05 | 5.4453 | 2.901
[17 empty] | 158229591.5736 | -8.6095e-05 | 0.00011622 | 3.9753e-05 | 5.35 | 2.8734
[17 empty] | 159089535.0061 | -8.4139e-05 | 0.00011868 | 3.6557e-05 | 5.3291 | 2.8954
[17 empty] | 159949478.4386 | -8.2715e-05 | 0.00011985 | 3.5976e-05 | 5.3165 | 2.8994
[17 empty] | 160809421.871 | -7.5997e-05 | 0.00012529 | 3.2041e-05 | 5.2576 | 2.9263
[17 empty] | 161669365.3035 | -6.5378e-05 | 0.00013197 | 2.8473e-05 | 5.1724 | 2.9506
[17 empty] | 162529308.736 | -5.0869e-05 | 0.00013901 | 2.4271e-05 | 5.0632 | 2.9791
[17 empty] | 163389252.1684 | -3.2453e-05 | 0.00014555 | 1.6172e-05 | 4.9318 | 3.0336
[17 empty] | 164249195.6009 | -9.4139e-06 | 0.00014959 | 5.8466e-06 | 4.7752 | 3.1026
[17 empty] | 165109139.0334 | 1.7376e-05 | 0.00014899 | 2.5415e-07 | 4.5963 | 3.1399
[17 empty] | 165969082.4658 | 4.5164e-05 | 0.00014226 | -1.4914e-05 | 4.405 | -3.042
[17 empty] | 166829025.8983 | 7.247e-05 | 0.00012996 | -1.8969e-05 | 4.2037 | -3.0148
[17 empty] | 167688969.3308 | 0.00014529 | -3.5587e-20 | -3.7279e-05 | 6.2832 | -0.25116
[17 empty] | 168548912.7632 | 0.00014511 | -3.5543e-20 | -3.797e-05 | 6.2832 | -0.25592
[17 empty] | 169408856.1957 | 0.00014484 | -3.5476e-20 | -3.8991e-05 | 6.2832 | -0.26296
[17 empty] | 170268799.6282 | 0.00013182 | 6.0717e-05 | -3.7907e-05 | 3.5732 | -2.8861
[17 empty] | 171128743.0606 | 0.00013322 | 5.0842e-05 | -4.657e-05 | 3.5062 | -2.8259
[17 empty] | 171988686.4931 | 0.00014167 | 4.1169e-05 | -2.709e-05 | 3.4244 | -2.96
[17 empty] | 172848629.9255 | 0.00014296 | 3.0609e-05 | -3.3568e-05 | 3.3525 | -2.9159
[17 empty] | 173708573.358 | 0.00013953 | 1.9018e-05 | -5.168e-05 | 0.13547 | -0.35175
[17 empty] | 174568516.7905 | 0.00014111 | 1.1059e-05 | -4.9666e-05 | 3.2198 | 3.4791
[17 empty] | 175428460.2229 | 0.00014226 | 1.5806e-06 | -4.7541e-05 | 3.1527 | 3.4641
[17 empty] | 176288403.6554 | 0.00014297 | -3.4783e-06 | -4.524e-05 | 3.1173 | 3.448
[17 empty] | 177148347.0879 | 0.00014278 | -6.4108e-06 | -4.5513e-05 | 3.0967 | 3.4499
[17 empty] | 178008290.5203 | 0.00014262 | -9.2409e-06 | -4.5548e-05 | 3.0769 | 3.4501
[17 empty] | 178868233.9528 | 0.00014198 | -1.6452e-05 | -4.5522e-05 | 3.0262 | -2.8332
[17 empty] | 179728177.3853 | 0.00014123 | -1.9795e-05 | -4.6515e-05 | 3.0023 | -2.8263
[17 empty] | 180588120.8177 | 0.00014178 | -1.9029e-05 | -4.5114e-05 | -3.275 | -2.8361
[17 empty] | 181448064.2502 | 0.00014197 | -2.2499e-05 | -4.2887e-05 | -3.2988 | -2.8516
[17 empty] | 182308007.6827 | 0.00014178 | -2.6102e-05 | -4.1433e-05 | -3.3237 | -2.8617
[17 empty] | 183167951.1151 | 0.00014158 | -2.7884e-05 | -4.0957e-05 | 2.9471 | 3.4182
[17 empty] | 184027894.5476 | 0.00014151 | -3.1111e-05 | -3.881e-05 | -0.2164 | -0.26171
[17 empty] | 184887837.9801 | 0.00014483 | 3.5473e-20 | -3.9041e-05 | -6.2832 | -0.26331
[17 empty] | 185747781.4125 | 0.00014165 | -3.35e-05 | -3.6231e-05 | -0.23223 | 6.0392
[17 empty] | 186607724.845 | 0.00014153 | -3.44e-05 | -3.5842e-05 | -0.23843 | 6.0419
[17 empty] | 187467668.2775 | 0.00014144 | -3.6193e-05 | -3.4434e-05 | 2.8911 | 3.3732
[17 empty] | 188327611.7099 | 0.00014119 | -3.7029e-05 | -3.4577e-05 | -0.2565 | -0.23261
[17 empty] | 189187555.1424 | 0.00014125 | -3.7856e-05 | -3.3408e-05 | 6.0213 | -0.2246
[17 empty] | 190047498.5749 | 0.00014152 | -3.8545e-05 | -3.142e-05 | 6.0173 | -0.21103
[17 empty] | 190907442.0073 | 0.00014197 | -3.8544e-05 | -2.9308e-05 | -0.2651 | -0.19665
[17 empty] | 191767385.4398 | 0.00014198 | -3.7751e-05 | -3.0253e-05 | -0.25987 | -0.20308
[17 empty] | 192627328.8723 | 0.00014315 | -3.7017e-05 | -2.5247e-05 | 2.8885 | -2.9725
[17 empty] | 193487272.3047 | 0.00014354 | -3.5551e-05 | -2.5134e-05 | 6.0404 | -0.16835
[17 empty] | 194347215.7372 | 0.00014496 | -3.277e-05 | -2.0315e-05 | 6.0609 | 6.1473
[17 empty] | 195207159.1696 | 0.00014521 | -3.3412e-05 | -1.7222e-05 | 6.057 | 6.1681
[17 empty] | 196067102.6021 | 0.00014574 | -3.106e-05 | -1.7205e-05 | 6.0732 | 6.1682
[17 empty] | 196927046.0346 | 0.00014735 | -2.7352e-05 | -6.4143e-06 | 6.0996 | 6.2404
[17 empty] | 197786989.467 | 0.00014844 | -2.1576e-05 | -2.4679e-07 | -0.14434 | 6.2815
[17 empty] | 198646932.8995 | 0.00014924 | -1.3212e-05 | 7.228e-06 | 3.0533 | 3.0934
[17 empty] | 199506876.332 | 0.00015 | -3.6739e-20 | -3.6739e-20 | 6.2832 | 6.2832
[17 empty] | 200366819.7644 | 0.00015 | -3.6739e-20 | -3.6739e-20 | 6.2832 | 6.2832
[17 empty] | 201226763.1969 | 0.00015 | -3.6739e-20 | -3.6739e-20 | 6.2832 | 6.2832
[17 empty] | 202086706.6294 | -5.7196e-06 | 0.00011439 | 9.686e-05 | 4.7623 | 2.4396
[17 empty] | 202946650.0618 | -5.5105e-05 | 0.0001094 | 8.6579e-05 | 5.179 | 2.5263
[17 empty] | 203806593.4943 | -7.5643e-05 | 0.00010294 | 7.8623e-05 | 5.3461 | -3.6933
[17 empty] | 204666536.9268 | -8.7636e-05 | 9.7809e-05 | 7.248e-05 | 5.443 | -3.6459
[17 empty] | 205526480.3592 | -9.4957e-05 | 9.4262e-05 | 6.7808e-05 | 5.5015 | -3.6107
[17 empty] | 206386423.7917 | -0.00010006 | 9.1545e-05 | 6.4097e-05 | 5.5422 | 2.7001
[17 empty] | 207246367.2242 | -0.00010576 | 8.691e-05 | 6.1323e-05 | 5.5953 | 2.7204
[17 empty] | 208106310.6566 | -0.00010899 | 8.509e-05 | 5.8153e-05 | 5.6203 | 2.7435
[17 empty] | 208966254.0891 | -0.00011225 | 8.2499e-05 | 5.5623e-05 | 5.6494 | 2.7617
[17 empty] | 209826197.5216 | -0.00011523 | 8.0736e-05 | 5.1996e-05 | 5.672 | 2.7876
[17 empty] | 210686140.954 | -0.00011712 | 7.8753e-05 | 5.0803e-05 | 5.6912 | 2.7961
[17 empty] | 211546084.3865 | 0.00015 | -3.6739e-20 | -3.6739e-20 | 6.2832 | 6.2832
[17 empty] | 212406027.819 | -0.00012157 | 7.539e-05 | 4.5125e-05 | 5.7281 | 2.836
[17 empty] | 213265971.2514 | -0.00012349 | 7.3304e-05 | 4.3322e-05 | 5.7475 | 2.8486
[17 empty] | 214125914.6839 | -0.00012524 | 7.1743e-05 | 4.0832e-05 | 2.6214 | 0.27569
[17 empty] | 214985858.1164 | -0.0001271 | 7.0062e-05 | 3.7905e-05 | 5.7794 | 2.8861
[17 empty] | 215845801.5488 | -0.00012918 | 6.8076e-05 | 3.4326e-05 | 5.7982 | -3.3725
[17 empty] | 216705744.9813 | -0.00013073 | 6.6386e-05 | 3.1651e-05 | -0.46987 | -3.3542
[17 empty] | 217565688.4138 | -0.00014674 | -3.594e-20 | 3.1113e-05 | -6.2832 | -3.3505
[17 empty] | 218425631.8462 | -0.00014758 | -3.6147e-20 | 2.6835e-05 | -6.2832 | -3.3215
[17 empty] | 219285575.2787 | -0.00013673 | 5.872e-05 | 1.8892e-05 | 2.7359 | 0.12629
[17 empty] | 220145518.7111 | -0.00013875 | 5.5086e-05 | 1.4586e-05 | -0.37792 | -3.239
[17 empty] | 221005462.1436 | -0.00014074 | 5.124e-05 | 8.1244e-06 | -0.34915 | -3.1958
[17 empty] | 221865405.5761 | -0.00014241 | 4.7057e-05 | 2.4687e-06 | -0.31914 | -3.1581
[17 empty] | 222725349.0085 | -0.00014366 | 4.2621e-05 | -6.7599e-06 | 2.8532 | -0.045081
[17 empty] | 223585292.441 | -0.00014472 | 3.6697e-05 | -1.449e-05 | -0.24834 | 3.2383
[17 empty] | 224445235.8735 | -0.00014543 | 2.6736e-05 | -2.5184e-05 | 6.1014 | 3.3103
[17 empty] | 225305179.3059 | -0.00014429 | 1.7169e-05 | -3.7229e-05 | 6.1648 | 3.3924
[17 empty] | 226165122.7384 | -0.00014107 | 6.1485e-06 | -5.062e-05 | 6.2396 | 3.4858
[17 empty] | 227025066.1709 | -0.00013506 | 3.3081e-20 | -6.5253e-05 | 6.2832 | 3.5917
[17 empty] | 227885009.6033 | -0.00012715 | 3.1143e-20 | -7.9581e-05 | 6.2832 | 3.7008
[17 empty] | 228744953.0358 | -0.00011825 | 2.8964e-20 | -9.2281e-05 | 6.2832 | 3.8042
[17 empty] | 229604896.4683 | -0.00010027 | 2.4559e-20 | -0.00011156 | 6.2832 | -2.3029
[17 empty] | 230464839.9007 | -8.9264e-05 | 2.1863e-20 | -0.00012055 | 6.2832 | -2.2082
[17 empty] | 231324783.3332 | -6.4921e-05 | 1.5901e-20 | -0.00013522 | 6.2832 | -2.0184
[17 empty] | 232184726.7657 | -5.4129e-05 | 1.3258e-20 | -0.00013989 | 6.2832 | -1.94
[17 empty] | 233044670.1981 | -2.4347e-05 | -8.5721e-05 | -0.00012066 | -1.8475 | -0.93468
[17 empty] | 233904613.6306 | -9.3591e-06 | -9.0067e-05 | -0.00011958 | -1.6743 | -0.92269
[17 empty] | 234764557.0631 | 5.8563e-07 | -9.8006e-05 | -0.00011355 | -1.5648 | -0.85875
[17 empty] | 235624500.4955 | 1.2638e-05 | -9.3404e-05 | -0.00011669 | -4.5779 | -2.2502
[17 empty] | 236484443.928 | 2.1984e-05 | -9.3697e-05 | -0.00011505 | -4.4819 | -2.2674
[17 empty] | 237344387.3605 | 3.4171e-05 | -0.00010046 | -0.00010602 | -4.3845 | -2.3566
[17 empty] | 238204330.7929 | 3.7273e-05 | -9.7971e-05 | -0.0001073 | 1.9343 | -2.3445
[17 empty] | 239064274.2254 | 4.3842e-05 | -9.6241e-05 | -0.00010637 | 1.9983 | -2.3533
[17 empty] | 239924217.6579 | 5.2353e-05 | -9.4399e-05 | -0.00010415 | 2.0772 | -2.3741
[17 empty] | 240784161.0903 | 5.114e-05 | -9.5164e-05 | -0.00010406 | 2.0639 | 3.9083
[17 empty] | 241644104.5228 | 5.7494e-05 | -9.5174e-05 | -0.00010068 | 5.2558 | 5.5474
[17 empty] | 242504047.9552 | 6.762e-05 | -8.7384e-05 | -0.00010145 | 5.371 | 5.5404
[17 empty] | 243363991.3877 | 6.5578e-05 | -9.3466e-05 | -9.7281e-05 | 5.3242 | 5.5775
[17 empty] | 244223934.8202 | 6.8459e-05 | -9.1686e-05 | -9.699e-05 | 5.3538 | 5.5801
[17 empty] | 245083878.2526 | 7.0202e-05 | -9.2081e-05 | -9.5356e-05 | 2.2222 | -2.4527
[17 empty] | 245943821.6851 | 7.1789e-05 | -9.2609e-05 | -9.3648e-05 | 2.2302 | -2.4673
[17 empty] | 246803765.1176 | 7.5381e-05 | -9.1362e-05 | -9.2036e-05 | 5.4022 | -0.66058
[17 empty] | 247663708.55 | 7.6065e-05 | -9.2527e-05 | -9.0293e-05 | 5.4005 | 5.6372
[17 empty] | 248523651.9825 | 7.7868e-05 | -9.2146e-05 | -8.9139e-05 | 5.414 | 5.6468
[17 empty] | 249383595.415 | 7.9593e-05 | -9.1924e-05 | -8.7834e-05 | 5.426 | 5.6576
[17 empty] | 250243538.8474 | 8.0909e-05 | -9.1706e-05 | -8.6855e-05 | 5.4353 | 5.6656
[17 empty] | 251103482.2799 | 8.2133e-05 | -9.1181e-05 | -8.6257e-05 | 5.4456 | 5.6705
[17 empty] | 251963425.7124 | 8.3388e-05 | -9.0792e-05 | -8.5459e-05 | 5.4553 | 5.677
[17 empty] | 252823369.1448 | 8.3301e-05 | -9.1802e-05 | -8.446e-05 | 5.4493 | 5.6851
[17 empty] | 253683312.5773 | 8.5728e-05 | -9.0255e-05 | -8.3694e-05 | 2.3305 | 3.7335
[17 empty] | 254543256.0098 | 8.6653e-05 | -8.9782e-05 | -8.325e-05 | 2.3385 | 3.73
[17 empty] | 255403199.4422 | 8.7688e-05 | -8.9523e-05 | -8.2441e-05 | 2.3458 | -2.5597
[17 empty] | 256263142.8747 | 8.9391e-05 | -8.853e-05 | -8.1681e-05 | 5.5026 | -0.57584
[17 empty] | 257123086.3072 | 0.00015 | 0 | 0 | 0 | 0