## Sheet1
Start Julian Date | Center Body | Initial Position (km) | Initial Velocity (km/s) | Final State Type (Planetary Rendezvous or State Vector)(Can leave blank if not optimizing) | Target Body (Can leave blank if State Vector or not optimizing) | Target Position (Can leave blank if Planetary Rendezvous or not optimizing) | Target Velocity (Can leave blank if Planetary Rendezvous or not optimizing) | Fuel Mass (kg) | Dry Mass (kg) | Mass Flow Option (On or Off) | Specific Impulse, ISP (s) (Can leave blank if Mass Flow Off) | Point Masses to Simulate (Leave blank if 2-body) | Planets to Plot (Only for visualization on Orbit View Plot) | Thrust Setting Type (Force or Acceleration ) | Thrust Coordinate Type (XYZ or Thrust Angles) | Thrust Magnitude (Newtons or m/s^2) | Time (S) | Thrust-x (Newtons or m/s^2) (Can leave blank if Thrust Angles) | Thrust-y (Newtons or m/s^2) (Can leave blank if Thrust Angles) | Thrust-z (Newtons or m/s^2) (Can leave blank if Thrust Angles) | Alpha (Can leave blank if Thrust Angles) | Beta (Can leave blank if Thrust Angles)
2462929.5 | Sun | -141654272.8178 | -9.295 | Planetary Rendezvous | Jupiter |  |  | 1000 | 0 | Off | 3000 |  | Earth | Acceleration | Thrust Angles | 0.00015 | 0 | 0.00014415 | -1.445e-05 | 3.8878e-05 | 3.0417 | -3.4038
|  | 40291679.114 | -26.2061 | [9 empty] | Jupiter |  |  |  | 4337525.2416 | 0.00012418 | 3.4039e-05 | 7.6938e-05 | 0.26753 | 0.53859
|  | 17466418.8029 | -11.3587 | [9 empty] | Sun |  |  |  | 8675050.4832 | 0.0001393 | -1.3895e-05 | 5.3878e-05 | 6.1838 | 0.36739
[17 empty] | 13012575.7247 | 0.00013601 | -2.9508e-05 | -5.5942e-05 | 6.0695 | -0.38218
[17 empty] | 17350100.9663 | 0.00011072 | 6.019e-05 | -8.1346e-05 | 0.49792 | -0.57318
[17 empty] | 21687626.2079 | 0.00013041 | -7.0048e-05 | -2.4218e-05 | 5.7903 | -0.16216
[17 empty] | 26025151.4495 | 0.00014855 | -2.0742e-05 | 1.5755e-06 | 6.1445 | 0.010504
[17 empty] | 30362676.691 | 0.00014631 | 2.6584e-05 | 1.9646e-05 | 0.17973 | 0.13135
[17 empty] | 34700201.9326 | 6.3224e-05 | 1.2605e-06 | 0.00013602 | 0.019934 | 1.1356
[17 empty] | 39037727.1742 | 0.00014889 | -1.7482e-05 | -5.0097e-06 | -0.11688 | -0.033404
[17 empty] | 43375252.4158 | 0.00014138 | -6.6442e-07 | 5.0121e-05 | 6.2785 | 0.34069
[17 empty] | 47712777.6573 | 0.00014614 | -3.4887e-07 | 3.3796e-05 | 6.2808 | 0.22726
[17 empty] | 52050302.8989 | 0.00012877 | 7.6925e-05 | 6.2554e-07 | 0.53849 | 0.0041703
[17 empty] | 56387828.1405 | 0.00014073 | -3.2712e-05 | -4.0294e-05 | -0.22838 | -0.27197
[17 empty] | 60725353.3821 | 9.1909e-05 | -0.00011233 | -3.789e-05 | 5.3981 | -0.25537
[17 empty] | 65062878.6236 | 6.0537e-05 | -0.00013127 | -4.0056e-05 | 5.1445 | -0.27032
[17 empty] | 69400403.8652 | 8.2833e-05 | -0.00012064 | -3.293e-05 | -0.96911 | -0.22133
[17 empty] | 73737929.1068 | 0.00014266 | 4.5576e-05 | 8.4225e-06 | 3.4508 | 3.0854
[17 empty] | 78075454.3484 | 5.1743e-05 | 0.00013291 | 4.6444e-05 | 1.1995 | 0.3148
[17 empty] | 82412979.59 | 5.2369e-05 | -1.8532e-08 | 0.00014056 | 6.2828 | 1.2142
[17 empty] | 86750504.8315 | -6.6794e-05 | 9.5732e-05 | 9.4202e-05 | 5.3216 | 2.4626
[17 empty] | 91088030.0731 | -0.00012082 | 8.2521e-05 | 3.307e-05 | 2.5424 | 0.22229
[17 empty] | 95425555.3147 | -0.00010371 | -9.6441e-05 | -4.9438e-05 | 3.8907 | -0.33586
[17 empty] | 99763080.5563 | -6.6948e-05 | -0.0001297 | -3.4577e-05 | 4.2359 | 6.0506
[17 empty] | 104100605.7978 | -3.0147e-05 | -0.00013752 | -5.1773e-05 | 1.355 | -2.7892
[17 empty] | 108438131.0394 | 1.0129e-05 | -0.00014136 | -4.9144e-05 | 1.6423 | -2.8078
[17 empty] | 112775656.281 | 6.5116e-05 | -0.00012533 | -5.0526e-05 | 2.05 | -2.798
[17 empty] | 117113181.5226 | 0.00012473 | -7.6004e-05 | -3.4128e-05 | 2.5943 | -2.9121
[17 empty] | 121450706.7641 | 0.00014986 | 6.462e-06 | -1.3119e-06 | 0.043095 | -0.0087463
[17 empty] | 125788232.0057 | 0.00014758 | -3.6147e-20 | 2.6831e-05 | 6.2832 | 0.17984
[17 empty] | 130125757.2473 | 0.0001417 | -3.4708e-20 | 4.9193e-05 | 6.2832 | 0.33413
[17 empty] | 134463282.4889 | 8.0972e-05 | 0.00012098 | 3.6142e-05 | 0.98099 | 0.24334
[17 empty] | 138800807.7304 | 6.2977e-05 | 0.00012697 | 4.9109e-05 | 1.1104 | 0.33354
[17 empty] | 143138332.972 | 4.9304e-05 | 0.00013083 | 5.4334e-05 | 1.2104 | 0.37066
[17 empty] | 147475858.2136 | 3.3331e-05 | 0.0001381 | 4.8134e-05 | 1.334 | 0.32667
[17 empty] | 151813383.4552 | 1.7511e-05 | 0.00013777 | 5.668e-05 | 4.586 | 2.7541
[17 empty] | 156150908.6967 | -1.6486e-05 | 0.00013505 | 6.3171e-05 | 4.8339 | 2.7069
[17 empty] | 160488433.9383 | -7.7301e-05 | 0.0001083 | 6.9244e-05 | 5.3323 | 2.6618
[17 empty] | 164825959.1799 | -0.0001454 | 1.127e-05 | 3.5088e-05 | 6.2058 | 2.9055
[17 empty] | 169163484.4215 | -0.0001499 | 3.6714e-20 | -5.6026e-06 | 6.2832 | 3.179
[17 empty] | 173501009.6631 | -0.00014729 | 3.6076e-20 | -2.8382e-05 | 6.2832 | 3.332
[17 empty] | 177838534.9046 | -8.2932e-05 | -0.00012267 | -2.3952e-05 | 4.1179 | -0.16037
[17 empty] | 182176060.1462 | -8.2299e-05 | -0.00012159 | -3.0719e-05 | 4.1174 | -0.20625
[17 empty] | 186513585.3878 | -6.9409e-05 | -0.00012829 | -3.4977e-05 | 4.2165 | -0.23534
[17 empty] | 190851110.6294 | -6.884e-05 | -0.00012893 | -3.3737e-05 | 4.222 | -0.22686
[17 empty] | 195188635.8709 | -6.3222e-05 | -0.00013047 | -3.8477e-05 | 4.2612 | -0.25941
[17 empty] | 199526161.1125 | -0.00012571 | 3.0791e-20 | -8.1831e-05 | 6.2832 | 3.7186
[17 empty] | 203863686.3541 | -5.0374e-05 | -0.00013504 | -4.1546e-05 | 4.3553 | -0.28064
[17 empty] | 208201211.5957 | -5.1441e-05 | -0.00013418 | -4.3018e-05 | 4.3463 | -0.29087
[17 empty] | 212538736.8372 | 0.00015 | 0 | 0 | 0 | 0